## Overview
Watoto Village Load Profile Tool
This tool is designed to inform high level thinking around household and commercial electrical load profiles, which have a large impact on micro-grid design in sub-Saharan Africa. The purpose of this tool is to provide hourly electrical load profiles for various household types (i.e., high income, medium income, and low income households) and for various commercial entities (i.e., water pumping for irrigation, grain milling, small shops, schools, clinics, and street lighting) that are commonly found in rural Sub-Saharan Africa.
It is assumed that there is no variation in the load profiles from weekday/weekend and from season to season.
This tool allows the user to input the number of households, types of households, and number of commercial entities in order to see how the hourly electrical load profile changes and to see how the maximum and minimum electrical load changes.
The sections below provide instructions on how to use the Rural Load Profile Tool.
Getting started:
To get started, navigate to the "Inputs&OutputSummary" tab and enter values in the "INPUTS" table highlighted in orange and are located in cells C8 to C11 and C15 to C20. The outputs include the hourly load profile data in table format and a graph showing the hourly load profiles.
Additional information on how to navigate specific sections of the spreadsheet is provided below.
Household Inputs
• Number of Household
Number of household that will be connected to the micro-grid.
• % High Consumption Households
Percentage of households that are considered high income that will be connected to the micro-grid.
• % Medium Consumption Households
Percentage of households that are considered medium income that will be connected to the micro-grid.
• % Low Consumption Households
Percentage of households that are considered low income that will be connected to the micro-grid.
Commercial Inputs
• Number of Water Pumping Operations
Number of small-scale irrigation pumps used for agriculture that will be connected to the micro-grid.
.
• Number of Farm Operations
The number of small-scale farmingoperations that will be connected to the micro-grid.
• Number of Vocational School
The number of vocational schools or small-scale workshops that will be connected to the micro-grid.
• Number of Clinics
The number of clinics that will be connected to the micro-grid.
• Number of Street Lights
The number of individual street lights that will be connected to the micro-grid. Each street light is assumed to be 100-watt LED street lights.
• Number of Nuseries
The number of nuseries that will be connected to the micro-grid.
• Number of Large Workshops
The number of large workshops that will be connected to the micro-grid.
• Number of Administrative Units
The number of administrative units or offices that will be connected to the micro-grid.
Outputs
A summary of the outputs are located in the "Inputs&OutputSummary" tab. The hourly electrical load values for the total number of households, total number of commercial entities, and total number of households + commercial entities are given. The daily and annual electricity use is given for each along with the mininum and maximum kW. A graph of the hourly electrical load profiles is also given.
Additional Tabs
The "HouseholdLoadProfiles" tab provides details on how the household electrical load profiles were developed and includes references to papers that were used in developing the profiles. It should be noted that an 80% coincidence factor was applied to the household load profile.
The "CommercialLoadProfiles" tab provides details on how the commercial electrical load profiles were developed and includes references to papers that were used in developing the profiles.
Disclaimer
This tool was developed at NREL with support from Power Africa partners.
This tool is a high level initial estimate of household and commercial electrical load profiles and more due diligence should be done before developing a micro-grid system as conditions will vary by country, load types, income levels, and other factors that are specific to individual sites.
Results presented here should be treated as the initial step in understanding household and commercial load profiles in rural Africa. The results are not intended to be the sole basis of decisions.
It should be noted that this electrical load profile spreadsheet does not link to the accompanying spreadsheet named Microgrid ReOpt LCOE Results Explorer.
The data, results, and interpretations presented in this document have not been reviewed by technical experts outside of NREL.

## Inputs&OutputSummary
RURAL AFRICAN HOUSEHOLD LOAD PROFILES
INPUTS |  | OUTPUTS
LOAD PROFILE OUTPUT TABLE (kW)
HOUSEHOLD AND COMMERCIAL INPUTS* |  |  |  | Total Household Load | Total Commercial Load | Total Household + Commercial Load
HOUSEHOLD INPUTS |  |  | 0:00 | 10.0514 | 14.55 | 24.6014
Number of Households: | 326 |  | 1:00 | 7.0263 | 11.55 | 18.5763
% of High Consumption Households | 1.227% |  | 2:00 | 6.0098 | 11.55 | 17.5598
% of Medium Consumption Households | 27.91% |  | 3:00 | 5.7816 | 13.05 | 18.8316
% of Low Consumption Households | 70.86% |  | 4:00 | 7.5752 | 14.7 | 22.2752
Check that the % households adds up to 100%: | 100% |  | 5:00 | 15.2606 | 16.5 | 31.7606
The % households equals 100% |  |  | 6:00 | 16.2104 | 23.2 | 39.4104
COMMERCIAL INPUTS |  |  | 7:00 | 8.0719 | 34.9 | 42.9719
Number of Water Pumping Operations | 2 |  | 8:00 | 5.0394 | 71.7 | 76.7394
Number of Milling Operations/Farm operations | 1 |  | 9:00 | 4.0156 | 76.95 | 80.9656
Number of Vocational Schools/ Small Workshops | 3 |  | 10:00 | 3.8118 | 82.05 | 85.8618
Number of Schools | 3 |  | 11:00 | 4.4259 | 80.55 | 84.9759
Number of Clinics | 1 |  | 12:00 | 6.2758 | 78.45 | 84.7258
Number of Street Lights | 0 |  | 13:00 | 6.3724 | 79.95 | 86.3224
Number of Nuseries | 0 |  | 14:00 | 5.9327 | 80.55 | 86.4827
Number of Large Workshops | 1 |  | 15:00 | 5.3821 | 80.25 | 85.6321
Number of Administrative Units | 2 |  | 16:00 | 6.9523 | 70.05 | 77.0023
*Changeable inputs are located in cells C8 to C11 and C15 to C20 |  |  | 17:00 | 11.8022 | 32.1 | 43.9022
|  |  | 18:00 | 20.2572 | 20.4 | 40.6572
|  |  | 19:00 | 44.585 | 19.8 | 64.385
|  |  | 20:00 | 50.1429 | 19.2 | 69.3429
|  |  | 21:00 | 42.493 | 11.7 | 54.193
|  |  | 22:00 | 32.6508 | 11.55 | 44.2008
|  |  | 23:00 | 19.6039 | 11.55 | 31.1539
|  |  | Total kWh/day | 345.7301 | 966.8 | 1312.5301
|  |  | Total kWh/year | 126191.4795 | 352882 | 479073.4795
|  |  | Max kW/day | 50.1429 | 82.05 | 86.4827
|  |  | Min kW/day | 3.8118 | 11.55 | 17.5598

## LoadParticipationFactors
PARTICIPATION FACTOR OF A SINGLE LOAD POINT AGAINST OVERALL PEAK LOAD
| High Consumption Household | Medium Consumption Household | Low Consumption Household | Water Pumping | Farm operations | Vocational schools / Maintenance workshop | School (Kindargarten, junior, senior) | Clinic | Street lighting | Baby Watoto | Fabrication Workshop | Administrative Unit
0:00 | 0.0050441 | 0.0022194 | 0.00080705 | 0.091458 | 0.0060972 | 0.0081296 | 0.0040648 | 0.081296 | #DIV/0! | #DIV/0! | 0.16259 | 0.060972
1:00 | 0.0046696 | 0.0020546 | 0.00074714 | 0.040374 | 0.0080748 | 0.010766 | 0.0053832 | 0.10766 | #DIV/0! | #DIV/0! | 0.21533 | 0.080748
2:00 | 0.0042253 | 0.0018591 | 0.00067604 | 0.042711 | 0.0085423 | 0.01139 | 0.0056948 | 0.1139 | #DIV/0! | #DIV/0! | 0.22779 | 0.085423
3:00 | 0.0037903 | 0.0016677 | 0.00060645 | 0.079654 | 0.0079654 | 0.01062 | 0.0053102 | 0.1062 | #DIV/0! | #DIV/0! | 0.21241 | 0.079654
4:00 | 0.0041984 | 0.0018473 | 0.00067175 | 0.10101 | 0.013468 | 0.0089786 | 0.0044893 | 0.089786 | #DIV/0! | #DIV/0! | 0.17957 | 0.06734
5:00 | 0.0036698 | 0.0020463 | 0.0012104 | 0.094457 | 0.018891 | 0.0062971 | 0.0031486 | 0.062971 | #DIV/0! | #DIV/0! | 0.12594 | 0.047228
6:00 | 0.0043121 | 0.0019057 | 0.00095521 | 0.095152 | 0.030449 | 0.0050748 | 0.0076122 | 0.15224 | #DIV/0! | #DIV/0! | 0.1015 | 0.038061
7:00 | 0.0041069 | 0.0013132 | 0.00022472 | 0.10472 | 0.034907 | 0.027925 | 0.013963 | 0.27925 | #DIV/0! | #DIV/0! | 0.093084 | 0.034907
8:00 | 0.0013196 | 0.00045874 | 8.0715e-05 | 0.068413 | 0.023456 | 0.015637 | 0.0078187 | 0.15637 | #DIV/0! | #DIV/0! | 0.31275 | 0.11728
9:00 | 0.00073097 | 0.00031019 | 7.9846e-05 | 0.064842 | 0.025937 | 0.016056 | 0.0080281 | 0.16056 | #DIV/0! | #DIV/0! | 0.32112 | 0.12042
10:00 | 0.00065431 | 0.00027766 | 7.1472e-05 | 0.061145 | 0.031446 | 0.015141 | 0.0075703 | 0.15141 | #DIV/0! | #DIV/0! | 0.30281 | 0.13976
11:00 | 0.00063513 | 0.00029394 | 9.8681e-05 | 0.052956 | 0.031774 | 0.015298 | 0.0076492 | 0.15298 | #DIV/0! | #DIV/0! | 0.30597 | 0.14122
12:00 | 0.001384 | 0.00039315 | 0.00014182 | 0.04426 | 0.024786 | 0.015344 | 0.0076718 | 0.15344 | #DIV/0! | #DIV/0! | 0.30687 | 0.14163
13:00 | 0.00089048 | 0.00037818 | 0.00015517 | 0.05213 | 0.024327 | 0.01506 | 0.0075299 | 0.1506 | #DIV/0! | #DIV/0! | 0.3012 | 0.13901
14:00 | 0.00080603 | 0.00035439 | 0.0001434 | 0.052034 | 0.03122 | 0.015032 | 0.007516 | 0.15032 | #DIV/0! | #DIV/0! | 0.30064 | 0.13876
15:00 | 0.00092634 | 0.0003931 | 0.00010119 | 0.05255 | 0.028027 | 0.015181 | 0.0075906 | 0.15181 | #DIV/0! | #DIV/0! | 0.30362 | 0.14013
16:00 | 0.0013307 | 0.00056469 | 0.00014536 | 0.06818 | 0.027272 | 0.014285 | 0.0071426 | 0.14285 | #DIV/0! | #DIV/0! | 0.28571 | 0.12662
17:00 | 0.0042936 | 0.001394 | 0.00054027 | 0.11958 | 0.041 | 0.0091112 | 0.0045556 | 0.091112 | #DIV/0! | #DIV/0! | 0.18222 | 0.068334
18:00 | 0.010927 | 0.0025955 | 0.00094524 | 0.11068 | 0.036894 | 0.0049192 | 0.0024596 | 0.049192 | #DIV/0! | #DIV/0! | 0.098384 | 0.036894
19:00 | 0.007764 | 0.0030011 | 0.001681 | 0.069892 | 0.013978 | 0.0031063 | 0.0015532 | 0.031063 | #DIV/0! | #DIV/0! | 0.062126 | 0.023297
20:00 | 0.0070381 | 0.0031307 | 0.0017752 | 0.064895 | 0.0043263 | 0.0028842 | 0.0014421 | 0.028842 | #DIV/0! | #DIV/0! | 0.057684 | 0.021632
21:00 | 0.0080574 | 0.0034185 | 0.0019082 | 0.013839 | 0.0055358 | 0.0036905 | 0.0018453 | 0.036905 | #DIV/0! | #DIV/0! | 0.07381 | 0.027679
22:00 | 0.0061006 | 0.003136 | 0.0018568 | 0.016968 | 0.0033936 | 0.0045248 | 0.0022624 | 0.045248 | #DIV/0! | #DIV/0! | 0.090496 | 0.033936
23:00 | 0.0050715 | 0.0027308 | 0.0015605 | 0.024074 | 0.0048148 | 0.0064197 | 0.0032099 | 0.064197 | #DIV/0! | #DIV/0! | 0.12839 | 0.048148

## HouseholdLoadProfiles
RURAL AFRICAN HOUSEHOLD LOAD PROFILES
SUMMARY OF RURAL AFRICAN HOUSEHOLD LOAD PROFILES (W)
| High Consumption Household | Medium Consumption Household | Low Consumption Household | All Households Assuming Varying % High, Medium, and Low Consumption
0:00 | 50 | 22 | 8 | 12.4233
1:00 | 50 | 22 | 8 | 12.4233
2:00 | 50 | 22 | 8 | 12.4233
3:00 | 50 | 22 | 8 | 12.4233
4:00 | 50 | 22 | 8 | 12.4233
5:00 | 158.175 | 88.2 | 52.17 | 63.5281
6:00 | 243.975 | 107.825 | 54.045 | 71.3876
7:00 | 110.475 | 35.325 | 6.045 | 15.4996
8:00 | 68.175 | 23.7 | 4.17 | 10.4069
9:00 | 38.175 | 16.2 | 4.17 | 7.9453
10:00 | 38.175 | 16.2 | 4.17 | 7.9453
11:00 | 45.375 | 21 | 7.05 | 11.4143
12:00 | 145.65 | 41.375 | 14.925 | 23.9122
13:00 | 85.65 | 36.375 | 14.925 | 21.7803
14:00 | 73.35 | 32.25 | 13.05 | 19.1494
15:00 | 38.175 | 16.2 | 4.17 | 7.9453
16:00 | 38.175 | 16.2 | 4.17 | 7.9453
17:00 | 123.975 | 40.25 | 15.6 | 23.8106
18:00 | 208.075 | 49.425 | 18 | 29.1042
19:00 | 665.775 | 257.35 | 144.15 | 182.149
20:00 | 607.2 | 270.1 | 153.15 | 191.3666
21:00 | 480 | 203.65 | 113.675 | 143.2854
22:00 | 297.1 | 152.725 | 90.425 | 110.3513
23:00 | 130 | 70 | 40 | 49.4785
Total Wh/day/household: | 3845.65 | 1604.35 | 798.06 | 1060.5217
Total kWh/year/household: | 1403.6623 | 585.5878 | 291.2919 | 387.0904
ASSUMED APPLIANCE WATTAGE & COUNT | [5 empty] | APPLIANCE OWNERSHIP SUMMARY 2 |  |  |  |  | OVERALL APPLIANCE COUNT ACCOUNTING FOR % OWNERSHIP
| All Households | High Consumption Household (H-HCMP) | Medium Consumption Household (H-MCMP) | Low Consumption Household (H-LCMP) |  |  | High Consumption Household 3 | Medium Consumption Household 4 | Low Consumption Household 5 |  |  | High Consumption Household | Medium Consumption Household | Low Consumption Household
| Appliance Wattage (W) | Appliance Count | Appliance Count | Appliance Count |  |  | % Ownership | % Ownership | % Ownership |  |  | Appliance Count Accounting for % Ownership | Appliance Count Accounting for % Ownership | Appliance Count Accounting for % Ownership
LOW WATTAGE APPLIANCES | [5 empty] | LOW WATTAGE APPLIANCES |  |  |  |  | LOW WATTAGE APPLIANCES
Lights | 20 | 20 | 12 | 8 |  | Lights | 100% | 100% | 100% |  | Lights | 20 | 12 | 8
Mobile Phone/Charger | 8 | 6 | 4 | 3 |  | Mobile Phone/Charger | 100% | 100% | 80% |  | Mobile Phone/Charger | 6 | 4 | 2.4
Radio | 15 | 1 | 1 | 1 |  | Radio | 90% | 80% | 60% |  | Radio | 0.9 | 0.8 | 0.6
HIGH WATTAGE APPLIANCES | [5 empty] | HIGH WATTAGE APPLIANCES |  |  |  |  | HIGH WATTAGE APPLIANCES
Television | 150 | 2 | 1 | 1 |  | Television | 82% | 55% | 25% |  | Television | 1.64 | 0.55 | 0.25
DVD Player | 35 | 2 | 1 | 1 |  | DVD Player | 40% | 30% | 15% |  | DVD Player | 0.8 | 0.3 | 0.15
Iron | 1000 | 1 | 1 | 0 |  | Iron | 60% | 15% | 5% |  | Iron | 0.6 | 0.15 | 0
Refrigerator 1 | 50 | 1 | 1 | 0 |  | Refrigerator | 60% | 20% | 1% |  | Refrigerator | 0.6 | 0.2 | 0
Kettle | 1800 | 1 | 1 | 0 |  | Kettle | 15% | 5% | 0% |  | Kettle | 0.15 | 0.05 | 0
PC\Laptop | 100 | 2 | 1 | 0 |  | PC\Laptop | 70% | 50% | 0% |  | PC\Laptop | 1.4 | 0.5 | 0
Rice cooker\Blender | 400 | 2 | 1 | 0 |  | Rice cooker\Blender | 15% | 5% | 0% |  | Rice cooker\Blender | 0.3 | 0.05 | 0
1 Assumed to be average watts accounting for compressor cycling on & off | [5 empty] | 2 "Information taken from Appliance Ownership and Aspirations among Electric Grid and Home Solar Households in Rural Kenya" (2016)
3 "Grid Connected" homes from 2016 Kenya Paper represent high Consumption households
4 "Solar" homes from 2016 Kenya Paper represent medium Consumption households
5 "Kerosene" homes from 2016 Kenya Paper represent low Consumption households
ASSUMED HOURLY % APPLIANCE USAGE
| 0:00 | 1:00 | 2:00 | 3:00 | 4:00 | 5:00 | 6:00 | 7:00 | 8:00 | 9:00 | 10:00 | 11:00 | 12:00 | 13:00 | 14:00 | 15:00 | 16:00 | 17:00 | 18:00 | 19:00 | 20:00 | 21:00 | 22:00 | 23:00 | Total (hours/day)
LOW WATTAGE APPLIANCES
Lights | 0.05 | 0.05 | 0.05 | 0.05 | 0.05 | 0.3 | 0.3 | 0 | 0 | 0 | 0 | 0 | 0 | 0 | 0 | 0 | 0 | 0 | 0 | 0.75 | 0.75 | 0.5 | 0.5 | 0.25 | 3.6
Mobile Phone/Charger | 0 | 0 | 0 | 0 | 0 | 0.1 | 0.1 | 0.1 | 0.1 | 0.1 | 0.1 | 0.25 | 0.25 | 0.25 | 0.25 | 0.1 | 0.1 | 0.5 | 0.5 | 0.5 | 0.5 | 0.5 | 0 | 0 | 4.3
Radio | 0 | 0 | 0 | 0 | 0 | 0.25 | 0.25 | 0.25 | 0.25 | 0.25 | 0.25 | 0.25 | 0.5 | 0.5 | 0.5 | 0.25 | 0.25 | 0.25 | 0.25 | 0.25 | 0 | 0 | 0 | 0 | 4.5
HIGH WATTAGE APPLIANCES
Television | 0 | 0 | 0 | 0 | 0 | 0 | 0.05 | 0.05 | 0 | 0 | 0 | 0 | 0.15 | 0.15 | 0.1 | 0 | 0 | 0.1 | 0.15 | 0.3 | 0.6 | 0.6 | 0.25 | 0 | 2.5
DVD Player | 0 | 0 | 0 | 0 | 0 | 0 | 0 | 0 | 0 | 0 | 0 | 0 | 0 | 0 | 0 | 0 | 0 | 0 | 0.1 | 0.2 | 0.2 | 0.3 | 0.2 | 0 | 1
Iron | 0 | 0 | 0 | 0 | 0 | 0 | 0.1 | 0.1 | 0.05 | 0 | 0 | 0 | 0 | 0 | 0 | 0 | 0 | 0 | 0 | 0.05 | 0.05 | 0 | 0 | 0 | 0.35
Refrigerator | 1 | 1 | 1 | 1 | 1 | 1 | 1 | 1 | 1 | 1 | 1 | 1 | 1 | 1 | 1 | 1 | 1 | 1 | 1 | 1 | 1 | 1 | 1 | 1 | 24
Kettle | 0 | 0 | 0 | 0 | 0 | 0 | 0.05 | 0 | 0 | 0 | 0 | 0 | 0 | 0 | 0 | 0 | 0 | 0 | 0.1 | 0.1 | 0 | 0 | 0 | 0 | 0.25
PC\laptop | 0 | 0 | 0 | 0 | 0 | 0 | 0 | 0 | 0 | 0 | 0 | 0 | 0 | 0 | 0 | 0 | 0 | 0.3 | 0.6 | 0.8 | 0.5 | 0.5 | 0 | 0 | 2.7
Rice cooker\Blender | 0 | 0 | 0 | 0 | 0 | 0 | 0 | 0 | 0 | 0 | 0 | 0 | 0.5 | 0 | 0 | 0 | 0 | 0 | 0 | 0.5 | 0 | 0 | 0 | 0 | 1
CALCULATED HOURLY APPLIANCE POWER USAGE (W): HIGH Consumption HOUSEHOLD
| 0:00 | 1:00 | 2:00 | 3:00 | 4:00 | 5:00 | 6:00 | 7:00 | 8:00 | 9:00 | 10:00 | 11:00 | 12:00 | 13:00 | 14:00 | 15:00 | 16:00 | 17:00 | 18:00 | 19:00 | 20:00 | 21:00 | 22:00 | 23:00 | Total (Wh/day) | Total (kWh/day) | Total (kWh/year)
LOW WATTAGE APPLIANCES
Lights | 20 | 20 | 20 | 20 | 20 | 120 | 120 | 0 | 0 | 0 | 0 | 0 | 0 | 0 | 0 | 0 | 0 | 0 | 0 | 300 | 300 | 200 | 200 | 100 | 1440 | 1.44 | 525.6
Mobile Phone/Charger | 0 | 0 | 0 | 0 | 0 | 4.8 | 4.8 | 4.8 | 4.8 | 4.8 | 4.8 | 12 | 12 | 12 | 12 | 4.8 | 4.8 | 24 | 24 | 24 | 24 | 24 | 0 | 0 | 206.4 | 0.2064 | 75.336
Radio | 0 | 0 | 0 | 0 | 0 | 3.375 | 3.375 | 3.375 | 3.375 | 3.375 | 3.375 | 3.375 | 6.75 | 6.75 | 6.75 | 3.375 | 3.375 | 3.375 | 3.375 | 3.375 | 0 | 0 | 0 | 0 | 60.75 | 0.06075 | 22.1737
HIGH WATTAGE APPLIANCES
Television | 0 | 0 | 0 | 0 | 0 | 0 | 12.3 | 12.3 | 0 | 0 | 0 | 0 | 36.9 | 36.9 | 24.6 | 0 | 0 | 24.6 | 36.9 | 73.8 | 147.6 | 147.6 | 61.5 | 0 | 615 | 0.615 | 224.475
DVD Player | 0 | 0 | 0 | 0 | 0 | 0 | 0 | 0 | 0 | 0 | 0 | 0 | 0 | 0 | 0 | 0 | 0 | 0 | 2.8 | 5.6 | 5.6 | 8.4 | 5.6 | 0 | 28 | 0.028 | 10.22
Iron | 0 | 0 | 0 | 0 | 0 | 0 | 60 | 60 | 30 | 0 | 0 | 0 | 0 | 0 | 0 | 0 | 0 | 0 | 0 | 30 | 30 | 0 | 0 | 0 | 210 | 0.21 | 76.65
Refrigerator | 30 | 30 | 30 | 30 | 30 | 30 | 30 | 30 | 30 | 30 | 30 | 30 | 30 | 30 | 30 | 30 | 30 | 30 | 30 | 30 | 30 | 30 | 30 | 30 | 720 | 0.72 | 262.8
Kettle | 0 | 0 | 0 | 0 | 0 | 0 | 13.5 | 0 | 0 | 0 | 0 | 0 | 0 | 0 | 0 | 0 | 0 | 0 | 27 | 27 | 0 | 0 | 0 | 0 | 67.5 | 0.0675 | 24.6375
PC\laptop | 0 | 0 | 0 | 0 | 0 | 0 | 0 | 0 | 0 | 0 | 0 | 0 | 0 | 0 | 0 | 0 | 0 | 42 | 84 | 112 | 70 | 70 | 0 | 0 | 378 | 0.378 | 137.97
Rice cooker\Blender | 0 | 0 | 0 | 0 | 0 | 0 | 0 | 0 | 0 | 0 | 0 | 0 | 60 | 0 | 0 | 0 | 0 | 0 | 0 | 60 | 0 | 0 | 0 | 0 | 120 | 0.12 | 43.8
Total High Consumption | 50 | 50 | 50 | 50 | 50 | 158.175 | 243.975 | 110.475 | 68.175 | 38.175 | 38.175 | 45.375 | 145.65 | 85.65 | 73.35 | 38.175 | 38.175 | 123.975 | 208.075 | 665.775 | 607.2 | 480 | 297.1 | 130 | 3845.65 | 3.8457 | 1403.6623
CALCULATED HOURLY APPLIANCE POWER USAGE (W): MEDIUM Consumption HOUSEHOLD
| 0:00 | 1:00 | 2:00 | 3:00 | 4:00 | 5:00 | 6:00 | 7:00 | 8:00 | 9:00 | 10:00 | 11:00 | 12:00 | 13:00 | 14:00 | 15:00 | 16:00 | 17:00 | 18:00 | 19:00 | 20:00 | 21:00 | 22:00 | 23:00 | Total (Wh/day) | Total (kWh/day) | Total (kWh/year)
LOW WATTAGE APPLIANCES
Lights | 12 | 12 | 12 | 12 | 12 | 72 | 72 | 0 | 0 | 0 | 0 | 0 | 0 | 0 | 0 | 0 | 0 | 0 | 0 | 180 | 180 | 120 | 120 | 60 | 864 | 0.864 | 315.36
Mobile Phone/Charger | 0 | 0 | 0 | 0 | 0 | 3.2 | 3.2 | 3.2 | 3.2 | 3.2 | 3.2 | 8 | 8 | 8 | 8 | 3.2 | 3.2 | 16 | 16 | 16 | 16 | 16 | 0 | 0 | 137.6 | 0.1376 | 50.224
Radio | 0 | 0 | 0 | 0 | 0 | 3 | 3 | 3 | 3 | 3 | 3 | 3 | 6 | 6 | 6 | 3 | 3 | 3 | 3 | 3 | 0 | 0 | 0 | 0 | 54 | 0.054 | 19.71
HIGH WATTAGE APPLIANCES
Television | 0 | 0 | 0 | 0 | 0 | 0 | 4.125 | 4.125 | 0 | 0 | 0 | 0 | 12.375 | 12.375 | 8.25 | 0 | 0 | 8.25 | 12.375 | 24.75 | 49.5 | 49.5 | 20.625 | 0 | 206.25 | 0.20625 | 75.2812
DVD Player | 0 | 0 | 0 | 0 | 0 | 0 | 0 | 0 | 0 | 0 | 0 | 0 | 0 | 0 | 0 | 0 | 0 | 0 | 1.05 | 2.1 | 2.1 | 3.15 | 2.1 | 0 | 10.5 | 0.0105 | 3.8325
Iron | 0 | 0 | 0 | 0 | 0 | 0 | 15 | 15 | 7.5 | 0 | 0 | 0 | 0 | 0 | 0 | 0 | 0 | 0 | 0 | 7.5 | 7.5 | 0 | 0 | 0 | 52.5 | 0.0525 | 19.1625
Refrigerator | 10 | 10 | 10 | 10 | 10 | 10 | 10 | 10 | 10 | 10 | 10 | 10 | 10 | 10 | 10 | 10 | 10 | 10 | 10 | 10 | 10 | 10 | 10 | 10 | 240 | 0.24 | 87.6
Kettle | 0 | 0 | 0 | 0 | 0 | 0 | 0.5 | 0 | 0 | 0 | 0 | 0 | 0 | 0 | 0 | 0 | 0 | 0 | 1 | 1 | 0 | 0 | 0 | 0 | 2.5 | 0.0025 | 0.9125
PC\laptop | 0 | 0 | 0 | 0 | 0 | 0 | 0 | 0 | 0 | 0 | 0 | 0 | 0 | 0 | 0 | 0 | 0 | 3 | 6 | 8 | 5 | 5 | 0 | 0 | 27 | 0.027 | 9.855
Rice cooker\Blender | 0 | 0 | 0 | 0 | 0 | 0 | 0 | 0 | 0 | 0 | 0 | 0 | 5 | 0 | 0 | 0 | 0 | 0 | 0 | 5 | 0 | 0 | 0 | 0 | 10 | 0.01 | 3.65
Total Medium Consumption | 22 | 22 | 22 | 22 | 22 | 88.2 | 107.825 | 35.325 | 23.7 | 16.2 | 16.2 | 21 | 41.375 | 36.375 | 32.25 | 16.2 | 16.2 | 40.25 | 49.425 | 257.35 | 270.1 | 203.65 | 152.725 | 70 | 1604.35 | 1.6043 | 585.5878
CALCULATED HOURLY APPLIANCE POWER USAGE (W): LOW Consumption HOUSEHOLD
| 0:00 | 1:00 | 2:00 | 3:00 | 4:00 | 5:00 | 6:00 | 7:00 | 8:00 | 9:00 | 10:00 | 11:00 | 12:00 | 13:00 | 14:00 | 15:00 | 16:00 | 17:00 | 18:00 | 19:00 | 20:00 | 21:00 | 22:00 | 23:00 | Total (Wh/day) | Total (kWh/day) | Total (kWh/year)
LOW WATTAGE APPLIANCES
Lights | 8 | 8 | 8 | 8 | 8 | 48 | 48 | 0 | 0 | 0 | 0 | 0 | 0 | 0 | 0 | 0 | 0 | 0 | 0 | 120 | 120 | 80 | 80 | 40 | 576 | 0.576 | 210.24
Mobile Phone/Charger | 0 | 0 | 0 | 0 | 0 | 1.92 | 1.92 | 1.92 | 1.92 | 1.92 | 1.92 | 4.8 | 4.8 | 4.8 | 4.8 | 1.92 | 1.92 | 9.6 | 9.6 | 9.6 | 9.6 | 9.6 | 0 | 0 | 82.56 | 0.08256 | 30.1344
Radio | 0 | 0 | 0 | 0 | 0 | 2.25 | 2.25 | 2.25 | 2.25 | 2.25 | 2.25 | 2.25 | 4.5 | 4.5 | 4.5 | 2.25 | 2.25 | 2.25 | 2.25 | 2.25 | 0 | 0 | 0 | 0 | 40.5 | 0.0405 | 14.7825
HIGH WATTAGE APPLIANCES
Television | 0 | 0 | 0 | 0 | 0 | 0 | 1.875 | 1.875 | 0 | 0 | 0 | 0 | 5.625 | 5.625 | 3.75 | 0 | 0 | 3.75 | 5.625 | 11.25 | 22.5 | 22.5 | 9.375 | 0 | 93.75 | 0.09375 | 34.2188
DVD Player | 0 | 0 | 0 | 0 | 0 | 0 | 0 | 0 | 0 | 0 | 0 | 0 | 0 | 0 | 0 | 0 | 0 | 0 | 0.525 | 1.05 | 1.05 | 1.575 | 1.05 | 0 | 5.25 | 0.00525 | 1.9163
Iron | 0 | 0 | 0 | 0 | 0 | 0 | 0 | 0 | 0 | 0 | 0 | 0 | 0 | 0 | 0 | 0 | 0 | 0 | 0 | 0 | 0 | 0 | 0 | 0 | 0 | 0 | 0
Refrigerator | 0 | 0 | 0 | 0 | 0 | 0 | 0 | 0 | 0 | 0 | 0 | 0 | 0 | 0 | 0 | 0 | 0 | 0 | 0 | 0 | 0 | 0 | 0 | 0 | 0 | 0 | 0
Kettle | 0 | 0 | 0 | 0 | 0 | 0 | 0 | 0 | 0 | 0 | 0 | 0 | 0 | 0 | 0 | 0 | 0 | 0 | 0 | 0 | 0 | 0 | 0 | 0 | 0 | 0 | 0
PC\laptop | 0 | 0 | 0 | 0 | 0 | 0 | 0 | 0 | 0 | 0 | 0 | 0 | 0 | 0 | 0 | 0 | 0 | 0 | 0 | 0 | 0 | 0 | 0 | 0 | 0 | 0 | 0
Rice cooker\Blender | 0 | 0 | 0 | 0 | 0 | 0 | 0 | 0 | 0 | 0 | 0 | 0 | 0 | 0 | 0 | 0 | 0 | 0 | 0 | 0 | 0 | 0 | 0 | 0 | 0 | 0 | 0
Total Low Consumption | 8 | 8 | 8 | 8 | 8 | 52.17 | 54.045 | 6.045 | 4.17 | 4.17 | 4.17 | 7.05 | 14.925 | 14.925 | 13.05 | 4.17 | 4.17 | 15.6 | 18 | 144.15 | 153.15 | 113.675 | 90.425 | 40 | 798.06 | 0.79806 | 291.2919
LOAD PARTICIPATION FACTOR FOR A SINGLE RESIDENTIAL LOAD
| High Consumption Household | Medium Consumption Household | Low Consumption Household
0:00 | 0.049383 | 0.49432 | 0.4563
1:00 | 0.049383 | 0.49432 | 0.4563
2:00 | 0.049383 | 0.49432 | 0.4563
3:00 | 0.049383 | 0.49432 | 0.4563
4:00 | 0.049383 | 0.49432 | 0.4563
5:00 | 0.03055 | 0.38755 | 0.5819
6:00 | 0.041934 | 0.42162 | 0.53645
7:00 | 0.087456 | 0.63619 | 0.27636
8:00 | 0.08038 | 0.63569 | 0.28393
9:00 | 0.058954 | 0.56915 | 0.3719
10:00 | 0.058954 | 0.56915 | 0.3719
11:00 | 0.048777 | 0.51356 | 0.43766
12:00 | 0.074737 | 0.48299 | 0.44227
13:00 | 0.048251 | 0.46619 | 0.48556
14:00 | 0.046999 | 0.47011 | 0.48289
15:00 | 0.058954 | 0.56915 | 0.3719
16:00 | 0.058954 | 0.56915 | 0.3719
17:00 | 0.063886 | 0.47187 | 0.46425
18:00 | 0.087722 | 0.47404 | 0.43824
19:00 | 0.044848 | 0.39438 | 0.56077
20:00 | 0.038932 | 0.39399 | 0.56708
21:00 | 0.041104 | 0.39674 | 0.56216
22:00 | 0.033035 | 0.38633 | 0.58064
23:00 | 0.032238 | 0.39491 | 0.57285

## CommercialLoadProfiles
RURAL AFRICAN COMMERCIAL LOAD PROFILES
SUMMARY OF RURAL AFRICAN COMMERCIAL LOAD PROFILES (W)
Energy Use: | All of Commercial Entities
0:00 | 14550
1:00 | 11550
2:00 | 11550
3:00 | 13050
4:00 | 14700
5:00 | 16500
6:00 | 23200
7:00 | 34900
8:00 | 71700
9:00 | 76950
10:00 | 82050
11:00 | 80550
12:00 | 78450
13:00 | 79950
14:00 | 80550
15:00 | 80250
16:00 | 70050
17:00 | 32100
18:00 | 20400
19:00 | 19800
20:00 | 19200
21:00 | 11700
22:00 | 11550
23:00 | 11550
Total kWh/day: | 966.8
Total kWh/year: | 352882
HOURLY COMMERCIAL LOAD PROFILES
Commericial/Public Type | Load Code |  | Count | Daily Electricity Consumption (kWh/Day) | Operating Hours (Hours/Day) | Per Unit Wattage (Watts)
Water Pumping | C-WPMP |  | 2 | 82.5 | 11 | 7500
Farm operations | C-FARM |  | 1 | 30 | 10 | 3000
Vocational schools / Maintenance workshop | C-VSCH |  | 3 | 16 | 8 | 2000
School (lighting, fans, computers) | C-SCH |  | 3 | 8 | 8 | 1000
Clinic (lighting, refrigerator, TV, misc.) | C-CLNC |  | 1 | 160 | 8 | 20000
Street Lighting | C-SLGT |  | 0 | 1 | 10 | 100
Baby Watoto | C-NSRY |  | 0 | 480 | 8 | 60000
Fabrication Workshop | C-WSHP |  | 1 | 292 | 7.3 | 40000
Administrative Unit | C-OFFC |  | 2 | 124.5 | 8.3 | 15000
Total |  |  | 10 | 297.5 | 55 | 148600
ASSUMED HOURLY % COMMERCIAL USAGE
| 0:00 | 1:00 | 2:00 | 3:00 | 4:00 | 5:00 | 6:00 | 7:00 | 8:00 | 9:00 | 10:00 | 11:00 | 12:00 | 13:00 | 14:00 | 15:00 | 16:00 | 17:00 | 18:00 | 19:00 | 20:00 | 21:00 | 22:00 | 23:00
Water Pumping | 0.3 | 0.1 | 0.1 | 0.2 | 0.3 | 0.4 | 0.5 | 0.6 | 0.7 | 0.7 | 0.7 | 0.6 | 0.5 | 0.6 | 0.6 | 0.6 | 0.7 | 0.7 | 0.6 | 0.6 | 0.6 | 0.1 | 0.1 | 0.1
Farm operations | 0.05 | 0.05 | 0.05 | 0.05 | 0.1 | 0.2 | 0.4 | 0.5 | 0.6 | 0.7 | 0.9 | 0.9 | 0.7 | 0.7 | 0.9 | 0.8 | 0.7 | 0.6 | 0.5 | 0.3 | 0.1 | 0.1 | 0.05 | 0.05
Vocational schools / Maintenance workshop | 0.1 | 0.1 | 0.1 | 0.1 | 0.1 | 0.1 | 0.1 | 0.6 | 0.6 | 0.65 | 0.65 | 0.65 | 0.65 | 0.65 | 0.65 | 0.65 | 0.55 | 0.2 | 0.1 | 0.1 | 0.1 | 0.1 | 0.1 | 0.1
School (lighting, fans, computers) | 0.1 | 0.1 | 0.1 | 0.1 | 0.1 | 0.1 | 0.3 | 0.6 | 0.6 | 0.65 | 0.65 | 0.65 | 0.65 | 0.65 | 0.65 | 0.65 | 0.55 | 0.2 | 0.1 | 0.1 | 0.1 | 0.1 | 0.1 | 0.1
Clinic (lighting, refrigerator, TV, misc.) | 0.1 | 0.1 | 0.1 | 0.1 | 0.1 | 0.1 | 0.3 | 0.6 | 0.6 | 0.65 | 0.65 | 0.65 | 0.65 | 0.65 | 0.65 | 0.65 | 0.55 | 0.2 | 0.1 | 0.1 | 0.1 | 0.1 | 0.1 | 0.1
Street Lighting | 1 | 1 | 1 | 1 | 1 | 0.5 | 0 | 0 | 0 | 0 | 0 | 0 | 0 | 0 | 0 | 0 | 0 | 0 | 0 | 0.5 | 1 | 1 | 1 | 1
Baby Watoto | 0.1 | 0.1 | 0.1 | 0.1 | 0.1 | 0.1 | 0.3 | 0.6 | 0.6 | 0.65 | 0.65 | 0.65 | 0.65 | 0.65 | 0.65 | 0.65 | 0.55 | 0.2 | 0.1 | 0.1 | 0.1 | 0.1 | 0.1 | 0.1
Fabrication Workshop | 0.1 | 0.1 | 0.1 | 0.1 | 0.1 | 0.1 | 0.1 | 0.1 | 0.6 | 0.65 | 0.65 | 0.65 | 0.65 | 0.65 | 0.65 | 0.65 | 0.55 | 0.2 | 0.1 | 0.1 | 0.1 | 0.1 | 0.1 | 0.1
Administrative Unit | 0.1 | 0.1 | 0.1 | 0.1 | 0.1 | 0.1 | 0.1 | 0.1 | 0.6 | 0.65 | 0.8 | 0.8 | 0.8 | 0.8 | 0.8 | 0.8 | 0.65 | 0.2 | 0.1 | 0.1 | 0.1 | 0.1 | 0.1 | 0.1
CALCULATED HOURLY COMMERCIAL LOAD PROFILE (W)
| 0:00 | 1:00 | 2:00 | 3:00 | 4:00 | 5:00 | 6:00 | 7:00 | 8:00 | 9:00 | 10:00 | 11:00 | 12:00 | 13:00 | 14:00 | 15:00 | 16:00 | 17:00 | 18:00 | 19:00 | 20:00 | 21:00 | 22:00 | 23:00
Water Pumping | 4500 | 1500 | 1500 | 3000 | 4500 | 6000 | 7500 | 9000 | 10500 | 10500 | 10500 | 9000 | 7500 | 9000 | 9000 | 9000 | 10500 | 10500 | 9000 | 9000 | 9000 | 1500 | 1500 | 1500
Farm operations | 150 | 150 | 150 | 150 | 300 | 600 | 1200 | 1500 | 1800 | 2100 | 2700 | 2700 | 2100 | 2100 | 2700 | 2400 | 2100 | 1800 | 1500 | 900 | 300 | 300 | 150 | 150
Vocational schools / Maintenance workshop | 600 | 600 | 600 | 600 | 600 | 600 | 600 | 3600 | 3600 | 3900 | 3900 | 3900 | 3900 | 3900 | 3900 | 3900 | 3300 | 1200 | 600 | 600 | 600 | 600 | 600 | 600
School (lighting, fans, computers) | 300 | 300 | 300 | 300 | 300 | 300 | 900 | 1800 | 1800 | 1950 | 1950 | 1950 | 1950 | 1950 | 1950 | 1950 | 1650 | 600 | 300 | 300 | 300 | 300 | 300 | 300
Clinic (lighting, refrigerator, TV, misc.) | 2000 | 2000 | 2000 | 2000 | 2000 | 2000 | 6000 | 12000 | 12000 | 13000 | 13000 | 13000 | 13000 | 13000 | 13000 | 13000 | 11000 | 4000 | 2000 | 2000 | 2000 | 2000 | 2000 | 2000
Street Lighting | 0 | 0 | 0 | 0 | 0 | 0 | 0 | 0 | 0 | 0 | 0 | 0 | 0 | 0 | 0 | 0 | 0 | 0 | 0 | 0 | 0 | 0 | 0 | 0
Baby Watoto | 0 | 0 | 0 | 0 | 0 | 0 | 0 | 0 | 0 | 0 | 0 | 0 | 0 | 0 | 0 | 0 | 0 | 0 | 0 | 0 | 0 | 0 | 0 | 0
Fabrication Workshop | 4000 | 4000 | 4000 | 4000 | 4000 | 4000 | 4000 | 4000 | 24000 | 26000 | 26000 | 26000 | 26000 | 26000 | 26000 | 26000 | 22000 | 8000 | 4000 | 4000 | 4000 | 4000 | 4000 | 4000
Administrative Unit | 3000 | 3000 | 3000 | 3000 | 3000 | 3000 | 3000 | 3000 | 18000 | 19500 | 24000 | 24000 | 24000 | 24000 | 24000 | 24000 | 19500 | 6000 | 3000 | 3000 | 3000 | 3000 | 3000 | 3000
Total Commercial Load | 14550 | 11550 | 11550 | 13050 | 14700 | 16500 | 23200 | 34900 | 71700 | 76950 | 82050 | 80550 | 78450 | 79950 | 80550 | 80250 | 70050 | 32100 | 20400 | 19800 | 19200 | 11700 | 11550 | 11550
LOAD PARTICIPATION FACTOR FOR A SINGLE COMMERCIAL LOAD
Energy Use: | C-WPMP | C-FARM | C-VSCH | C-SCH | C-CLNC | C-SLGT | C-NSRY | C-WSHP | C-OFFC
0:00 | 0.15464 | 0.010309 | 0.013746 | 0.0068729 | 0.13746 | #DIV/0! | #DIV/0! | 0.27491 | 0.10309
1:00 | 0.064935 | 0.012987 | 0.017316 | 0.008658 | 0.17316 | #DIV/0! | #DIV/0! | 0.34632 | 0.12987
2:00 | 0.064935 | 0.012987 | 0.017316 | 0.008658 | 0.17316 | #DIV/0! | #DIV/0! | 0.34632 | 0.12987
3:00 | 0.11494 | 0.011494 | 0.015326 | 0.0076628 | 0.15326 | #DIV/0! | #DIV/0! | 0.30651 | 0.11494
4:00 | 0.15306 | 0.020408 | 0.013605 | 0.0068027 | 0.13605 | #DIV/0! | #DIV/0! | 0.27211 | 0.10204
5:00 | 0.18182 | 0.036364 | 0.012121 | 0.0060606 | 0.12121 | #DIV/0! | #DIV/0! | 0.24242 | 0.090909
6:00 | 0.16164 | 0.051724 | 0.0086207 | 0.012931 | 0.25862 | #DIV/0! | #DIV/0! | 0.17241 | 0.064655
7:00 | 0.12894 | 0.04298 | 0.034384 | 0.017192 | 0.34384 | #DIV/0! | #DIV/0! | 0.11461 | 0.04298
8:00 | 0.073222 | 0.025105 | 0.016736 | 0.0083682 | 0.16736 | #DIV/0! | #DIV/0! | 0.33473 | 0.12552
9:00 | 0.068226 | 0.02729 | 0.016894 | 0.008447 | 0.16894 | #DIV/0! | #DIV/0! | 0.33788 | 0.12671
10:00 | 0.063985 | 0.032907 | 0.015844 | 0.007922 | 0.15844 | #DIV/0! | #DIV/0! | 0.31688 | 0.14625
11:00 | 0.055866 | 0.03352 | 0.016139 | 0.0080695 | 0.16139 | #DIV/0! | #DIV/0! | 0.32278 | 0.14898
12:00 | 0.047801 | 0.026769 | 0.016571 | 0.0082855 | 0.16571 | #DIV/0! | #DIV/0! | 0.33142 | 0.15296
13:00 | 0.056285 | 0.026266 | 0.01626 | 0.0081301 | 0.1626 | #DIV/0! | #DIV/0! | 0.3252 | 0.15009
14:00 | 0.055866 | 0.03352 | 0.016139 | 0.0080695 | 0.16139 | #DIV/0! | #DIV/0! | 0.32278 | 0.14898
15:00 | 0.056075 | 0.029907 | 0.016199 | 0.0080997 | 0.16199 | #DIV/0! | #DIV/0! | 0.32399 | 0.14953
16:00 | 0.074946 | 0.029979 | 0.015703 | 0.0078515 | 0.15703 | #DIV/0! | #DIV/0! | 0.31406 | 0.13919
17:00 | 0.16355 | 0.056075 | 0.012461 | 0.0062305 | 0.12461 | #DIV/0! | #DIV/0! | 0.24922 | 0.093458
18:00 | 0.22059 | 0.073529 | 0.0098039 | 0.004902 | 0.098039 | #DIV/0! | #DIV/0! | 0.19608 | 0.073529
19:00 | 0.22727 | 0.045455 | 0.010101 | 0.0050505 | 0.10101 | #DIV/0! | #DIV/0! | 0.20202 | 0.075758
20:00 | 0.23438 | 0.015625 | 0.010417 | 0.0052083 | 0.10417 | #DIV/0! | #DIV/0! | 0.20833 | 0.078125
21:00 | 0.064103 | 0.025641 | 0.017094 | 0.008547 | 0.17094 | #DIV/0! | #DIV/0! | 0.34188 | 0.12821
22:00 | 0.064935 | 0.012987 | 0.017316 | 0.008658 | 0.17316 | #DIV/0! | #DIV/0! | 0.34632 | 0.12987
23:00 | 0.064935 | 0.012987 | 0.017316 | 0.008658 | 0.17316 | #DIV/0! | #DIV/0! | 0.34632 | 0.12987

## Village Load Points
Longtitude | Latitude | Load point | Type | Notes | 0:00 | 1:00 | 2:00 | 3:00 | 4:00 | 5:00 | 6:00 | 7:00 | 8:00 | 9:00 | 10:00 | 11:00 | 12:00 | 13:00 | 14:00 | 15:00 | 16:00 | 17:00 | 18:00 | 19:00 | 20:00 | 21:00 | 22:00 | 23:00
32.4011 | 0.23682 | 1 | Water Pumping |  | 0.091458 | 0.040374 | 0.042711 | 0.079654 | 0.10101 | 0.094457 | 0.095152 | 0.10472 | 0.068413 | 0.064842 | 0.061145 | 0.052956 | 0.04426 | 0.05213 | 0.052034 | 0.05255 | 0.06818 | 0.11958 | 0.11068 | 0.069892 | 0.064895 | 0.013839 | 0.016968 | 0.024074
32.3999 | 0.23803 | 2 | Farm operations |  | 0.0060972 | 0.0080748 | 0.0085423 | 0.0079654 | 0.013468 | 0.018891 | 0.030449 | 0.034907 | 0.023456 | 0.025937 | 0.031446 | 0.031774 | 0.024786 | 0.024327 | 0.03122 | 0.028027 | 0.027272 | 0.041 | 0.036894 | 0.013978 | 0.0043263 | 0.0055358 | 0.0033936 | 0.0048148
32.3998 | 0.2393 | 3 | Low Consumption Household |  | 0.00080705 | 0.00074714 | 0.00067604 | 0.00060645 | 0.00067175 | 0.0012104 | 0.00095521 | 0.00022472 | 8.0715e-05 | 7.9846e-05 | 7.1472e-05 | 9.8681e-05 | 0.00014182 | 0.00015517 | 0.0001434 | 0.00010119 | 0.00014536 | 0.00054027 | 0.00094524 | 0.001681 | 0.0017752 | 0.0019082 | 0.0018568 | 0.0015605
32.4001 | 0.23931 | 4 | Low Consumption Household |  | 0.00080705 | 0.00074714 | 0.00067604 | 0.00060645 | 0.00067175 | 0.0012104 | 0.00095521 | 0.00022472 | 8.0715e-05 | 7.9846e-05 | 7.1472e-05 | 9.8681e-05 | 0.00014182 | 0.00015517 | 0.0001434 | 0.00010119 | 0.00014536 | 0.00054027 | 0.00094524 | 0.001681 | 0.0017752 | 0.0019082 | 0.0018568 | 0.0015605
32.4003 | 0.23934 | 5 | Low Consumption Household |  | 0.00080705 | 0.00074714 | 0.00067604 | 0.00060645 | 0.00067175 | 0.0012104 | 0.00095521 | 0.00022472 | 8.0715e-05 | 7.9846e-05 | 7.1472e-05 | 9.8681e-05 | 0.00014182 | 0.00015517 | 0.0001434 | 0.00010119 | 0.00014536 | 0.00054027 | 0.00094524 | 0.001681 | 0.0017752 | 0.0019082 | 0.0018568 | 0.0015605
32.4004 | 0.23929 | 6 | Low Consumption Household |  | 0.00080705 | 0.00074714 | 0.00067604 | 0.00060645 | 0.00067175 | 0.0012104 | 0.00095521 | 0.00022472 | 8.0715e-05 | 7.9846e-05 | 7.1472e-05 | 9.8681e-05 | 0.00014182 | 0.00015517 | 0.0001434 | 0.00010119 | 0.00014536 | 0.00054027 | 0.00094524 | 0.001681 | 0.0017752 | 0.0019082 | 0.0018568 | 0.0015605
32.4004 | 0.23917 | 7 | Low Consumption Household |  | 0.00080705 | 0.00074714 | 0.00067604 | 0.00060645 | 0.00067175 | 0.0012104 | 0.00095521 | 0.00022472 | 8.0715e-05 | 7.9846e-05 | 7.1472e-05 | 9.8681e-05 | 0.00014182 | 0.00015517 | 0.0001434 | 0.00010119 | 0.00014536 | 0.00054027 | 0.00094524 | 0.001681 | 0.0017752 | 0.0019082 | 0.0018568 | 0.0015605
32.4004 | 0.23906 | 8 | Low Consumption Household |  | 0.00080705 | 0.00074714 | 0.00067604 | 0.00060645 | 0.00067175 | 0.0012104 | 0.00095521 | 0.00022472 | 8.0715e-05 | 7.9846e-05 | 7.1472e-05 | 9.8681e-05 | 0.00014182 | 0.00015517 | 0.0001434 | 0.00010119 | 0.00014536 | 0.00054027 | 0.00094524 | 0.001681 | 0.0017752 | 0.0019082 | 0.0018568 | 0.0015605
32.4002 | 0.23902 | 9 | Low Consumption Household |  | 0.00080705 | 0.00074714 | 0.00067604 | 0.00060645 | 0.00067175 | 0.0012104 | 0.00095521 | 0.00022472 | 8.0715e-05 | 7.9846e-05 | 7.1472e-05 | 9.8681e-05 | 0.00014182 | 0.00015517 | 0.0001434 | 0.00010119 | 0.00014536 | 0.00054027 | 0.00094524 | 0.001681 | 0.0017752 | 0.0019082 | 0.0018568 | 0.0015605
32.4001 | 0.23907 | 10 | Low Consumption Household |  | 0.00080705 | 0.00074714 | 0.00067604 | 0.00060645 | 0.00067175 | 0.0012104 | 0.00095521 | 0.00022472 | 8.0715e-05 | 7.9846e-05 | 7.1472e-05 | 9.8681e-05 | 0.00014182 | 0.00015517 | 0.0001434 | 0.00010119 | 0.00014536 | 0.00054027 | 0.00094524 | 0.001681 | 0.0017752 | 0.0019082 | 0.0018568 | 0.0015605
32.4001 | 0.23922 | 11 | Low Consumption Household |  | 0.00080705 | 0.00074714 | 0.00067604 | 0.00060645 | 0.00067175 | 0.0012104 | 0.00095521 | 0.00022472 | 8.0715e-05 | 7.9846e-05 | 7.1472e-05 | 9.8681e-05 | 0.00014182 | 0.00015517 | 0.0001434 | 0.00010119 | 0.00014536 | 0.00054027 | 0.00094524 | 0.001681 | 0.0017752 | 0.0019082 | 0.0018568 | 0.0015605
32.4011 | 0.23972 | 12 | Low Consumption Household |  | 0.00080705 | 0.00074714 | 0.00067604 | 0.00060645 | 0.00067175 | 0.0012104 | 0.00095521 | 0.00022472 | 8.0715e-05 | 7.9846e-05 | 7.1472e-05 | 9.8681e-05 | 0.00014182 | 0.00015517 | 0.0001434 | 0.00010119 | 0.00014536 | 0.00054027 | 0.00094524 | 0.001681 | 0.0017752 | 0.0019082 | 0.0018568 | 0.0015605
32.4008 | 0.2396 | 13 | Low Consumption Household |  | 0.00080705 | 0.00074714 | 0.00067604 | 0.00060645 | 0.00067175 | 0.0012104 | 0.00095521 | 0.00022472 | 8.0715e-05 | 7.9846e-05 | 7.1472e-05 | 9.8681e-05 | 0.00014182 | 0.00015517 | 0.0001434 | 0.00010119 | 0.00014536 | 0.00054027 | 0.00094524 | 0.001681 | 0.0017752 | 0.0019082 | 0.0018568 | 0.0015605
32.4007 | 0.23951 | 14 | Low Consumption Household |  | 0.00080705 | 0.00074714 | 0.00067604 | 0.00060645 | 0.00067175 | 0.0012104 | 0.00095521 | 0.00022472 | 8.0715e-05 | 7.9846e-05 | 7.1472e-05 | 9.8681e-05 | 0.00014182 | 0.00015517 | 0.0001434 | 0.00010119 | 0.00014536 | 0.00054027 | 0.00094524 | 0.001681 | 0.0017752 | 0.0019082 | 0.0018568 | 0.0015605
32.4006 | 0.23955 | 15 | Low Consumption Household |  | 0.00080705 | 0.00074714 | 0.00067604 | 0.00060645 | 0.00067175 | 0.0012104 | 0.00095521 | 0.00022472 | 8.0715e-05 | 7.9846e-05 | 7.1472e-05 | 9.8681e-05 | 0.00014182 | 0.00015517 | 0.0001434 | 0.00010119 | 0.00014536 | 0.00054027 | 0.00094524 | 0.001681 | 0.0017752 | 0.0019082 | 0.0018568 | 0.0015605
32.4005 | 0.23965 | 16 | Low Consumption Household |  | 0.00080705 | 0.00074714 | 0.00067604 | 0.00060645 | 0.00067175 | 0.0012104 | 0.00095521 | 0.00022472 | 8.0715e-05 | 7.9846e-05 | 7.1472e-05 | 9.8681e-05 | 0.00014182 | 0.00015517 | 0.0001434 | 0.00010119 | 0.00014536 | 0.00054027 | 0.00094524 | 0.001681 | 0.0017752 | 0.0019082 | 0.0018568 | 0.0015605
32.4006 | 0.23977 | 17 | Low Consumption Household |  | 0.00080705 | 0.00074714 | 0.00067604 | 0.00060645 | 0.00067175 | 0.0012104 | 0.00095521 | 0.00022472 | 8.0715e-05 | 7.9846e-05 | 7.1472e-05 | 9.8681e-05 | 0.00014182 | 0.00015517 | 0.0001434 | 0.00010119 | 0.00014536 | 0.00054027 | 0.00094524 | 0.001681 | 0.0017752 | 0.0019082 | 0.0018568 | 0.0015605
32.4007 | 0.23985 | 18 | Low Consumption Household |  | 0.00080705 | 0.00074714 | 0.00067604 | 0.00060645 | 0.00067175 | 0.0012104 | 0.00095521 | 0.00022472 | 8.0715e-05 | 7.9846e-05 | 7.1472e-05 | 9.8681e-05 | 0.00014182 | 0.00015517 | 0.0001434 | 0.00010119 | 0.00014536 | 0.00054027 | 0.00094524 | 0.001681 | 0.0017752 | 0.0019082 | 0.0018568 | 0.0015605
32.4008 | 0.23981 | 19 | Low Consumption Household |  | 0.00080705 | 0.00074714 | 0.00067604 | 0.00060645 | 0.00067175 | 0.0012104 | 0.00095521 | 0.00022472 | 8.0715e-05 | 7.9846e-05 | 7.1472e-05 | 9.8681e-05 | 0.00014182 | 0.00015517 | 0.0001434 | 0.00010119 | 0.00014536 | 0.00054027 | 0.00094524 | 0.001681 | 0.0017752 | 0.0019082 | 0.0018568 | 0.0015605
32.4008 | 0.2397 | 20 | Low Consumption Household |  | 0.00080705 | 0.00074714 | 0.00067604 | 0.00060645 | 0.00067175 | 0.0012104 | 0.00095521 | 0.00022472 | 8.0715e-05 | 7.9846e-05 | 7.1472e-05 | 9.8681e-05 | 0.00014182 | 0.00015517 | 0.0001434 | 0.00010119 | 0.00014536 | 0.00054027 | 0.00094524 | 0.001681 | 0.0017752 | 0.0019082 | 0.0018568 | 0.0015605
32.4011 | 0.24069 | 21 | Low Consumption Household |  | 0.00080705 | 0.00074714 | 0.00067604 | 0.00060645 | 0.00067175 | 0.0012104 | 0.00095521 | 0.00022472 | 8.0715e-05 | 7.9846e-05 | 7.1472e-05 | 9.8681e-05 | 0.00014182 | 0.00015517 | 0.0001434 | 0.00010119 | 0.00014536 | 0.00054027 | 0.00094524 | 0.001681 | 0.0017752 | 0.0019082 | 0.0018568 | 0.0015605
32.4012 | 0.24036 | 22 | Low Consumption Household |  | 0.00080705 | 0.00074714 | 0.00067604 | 0.00060645 | 0.00067175 | 0.0012104 | 0.00095521 | 0.00022472 | 8.0715e-05 | 7.9846e-05 | 7.1472e-05 | 9.8681e-05 | 0.00014182 | 0.00015517 | 0.0001434 | 0.00010119 | 0.00014536 | 0.00054027 | 0.00094524 | 0.001681 | 0.0017752 | 0.0019082 | 0.0018568 | 0.0015605
32.4013 | 0.24027 | 23 | Low Consumption Household |  | 0.00080705 | 0.00074714 | 0.00067604 | 0.00060645 | 0.00067175 | 0.0012104 | 0.00095521 | 0.00022472 | 8.0715e-05 | 7.9846e-05 | 7.1472e-05 | 9.8681e-05 | 0.00014182 | 0.00015517 | 0.0001434 | 0.00010119 | 0.00014536 | 0.00054027 | 0.00094524 | 0.001681 | 0.0017752 | 0.0019082 | 0.0018568 | 0.0015605
32.4012 | 0.24015 | 24 | Low Consumption Household |  | 0.00080705 | 0.00074714 | 0.00067604 | 0.00060645 | 0.00067175 | 0.0012104 | 0.00095521 | 0.00022472 | 8.0715e-05 | 7.9846e-05 | 7.1472e-05 | 9.8681e-05 | 0.00014182 | 0.00015517 | 0.0001434 | 0.00010119 | 0.00014536 | 0.00054027 | 0.00094524 | 0.001681 | 0.0017752 | 0.0019082 | 0.0018568 | 0.0015605
32.4011 | 0.24006 | 25 | Low Consumption Household |  | 0.00080705 | 0.00074714 | 0.00067604 | 0.00060645 | 0.00067175 | 0.0012104 | 0.00095521 | 0.00022472 | 8.0715e-05 | 7.9846e-05 | 7.1472e-05 | 9.8681e-05 | 0.00014182 | 0.00015517 | 0.0001434 | 0.00010119 | 0.00014536 | 0.00054027 | 0.00094524 | 0.001681 | 0.0017752 | 0.0019082 | 0.0018568 | 0.0015605
32.401 | 0.24008 | 26 | Low Consumption Household |  | 0.00080705 | 0.00074714 | 0.00067604 | 0.00060645 | 0.00067175 | 0.0012104 | 0.00095521 | 0.00022472 | 8.0715e-05 | 7.9846e-05 | 7.1472e-05 | 9.8681e-05 | 0.00014182 | 0.00015517 | 0.0001434 | 0.00010119 | 0.00014536 | 0.00054027 | 0.00094524 | 0.001681 | 0.0017752 | 0.0019082 | 0.0018568 | 0.0015605
32.4009 | 0.24019 | 27 | Low Consumption Household |  | 0.00080705 | 0.00074714 | 0.00067604 | 0.00060645 | 0.00067175 | 0.0012104 | 0.00095521 | 0.00022472 | 8.0715e-05 | 7.9846e-05 | 7.1472e-05 | 9.8681e-05 | 0.00014182 | 0.00015517 | 0.0001434 | 0.00010119 | 0.00014536 | 0.00054027 | 0.00094524 | 0.001681 | 0.0017752 | 0.0019082 | 0.0018568 | 0.0015605
32.4009 | 0.24031 | 28 | Low Consumption Household |  | 0.00080705 | 0.00074714 | 0.00067604 | 0.00060645 | 0.00067175 | 0.0012104 | 0.00095521 | 0.00022472 | 8.0715e-05 | 7.9846e-05 | 7.1472e-05 | 9.8681e-05 | 0.00014182 | 0.00015517 | 0.0001434 | 0.00010119 | 0.00014536 | 0.00054027 | 0.00094524 | 0.001681 | 0.0017752 | 0.0019082 | 0.0018568 | 0.0015605
32.401 | 0.24038 | 29 | Low Consumption Household |  | 0.00080705 | 0.00074714 | 0.00067604 | 0.00060645 | 0.00067175 | 0.0012104 | 0.00095521 | 0.00022472 | 8.0715e-05 | 7.9846e-05 | 7.1472e-05 | 9.8681e-05 | 0.00014182 | 0.00015517 | 0.0001434 | 0.00010119 | 0.00014536 | 0.00054027 | 0.00094524 | 0.001681 | 0.0017752 | 0.0019082 | 0.0018568 | 0.0015605
32.4012 | 0.24095 | 30 | Low Consumption Household | Store, can be considered as a LCH | 0.00080705 | 0.00074714 | 0.00067604 | 0.00060645 | 0.00067175 | 0.0012104 | 0.00095521 | 0.00022472 | 8.0715e-05 | 7.9846e-05 | 7.1472e-05 | 9.8681e-05 | 0.00014182 | 0.00015517 | 0.0001434 | 0.00010119 | 0.00014536 | 0.00054027 | 0.00094524 | 0.001681 | 0.0017752 | 0.0019082 | 0.0018568 | 0.0015605
32.4014 | 0.24056 | 31 | Low Consumption Household | Store, can be considered as a LCH | 0.00080705 | 0.00074714 | 0.00067604 | 0.00060645 | 0.00067175 | 0.0012104 | 0.00095521 | 0.00022472 | 8.0715e-05 | 7.9846e-05 | 7.1472e-05 | 9.8681e-05 | 0.00014182 | 0.00015517 | 0.0001434 | 0.00010119 | 0.00014536 | 0.00054027 | 0.00094524 | 0.001681 | 0.0017752 | 0.0019082 | 0.0018568 | 0.0015605
32.4015 | 0.24048 | 32 | Low Consumption Household | Store, can be considered as a LCH | 0.00080705 | 0.00074714 | 0.00067604 | 0.00060645 | 0.00067175 | 0.0012104 | 0.00095521 | 0.00022472 | 8.0715e-05 | 7.9846e-05 | 7.1472e-05 | 9.8681e-05 | 0.00014182 | 0.00015517 | 0.0001434 | 0.00010119 | 0.00014536 | 0.00054027 | 0.00094524 | 0.001681 | 0.0017752 | 0.0019082 | 0.0018568 | 0.0015605
32.4009 | 0.24139 | 33 | Low Consumption Household |  | 0.00080705 | 0.00074714 | 0.00067604 | 0.00060645 | 0.00067175 | 0.0012104 | 0.00095521 | 0.00022472 | 8.0715e-05 | 7.9846e-05 | 7.1472e-05 | 9.8681e-05 | 0.00014182 | 0.00015517 | 0.0001434 | 0.00010119 | 0.00014536 | 0.00054027 | 0.00094524 | 0.001681 | 0.0017752 | 0.0019082 | 0.0018568 | 0.0015605
32.4009 | 0.24118 | 34 | Low Consumption Household |  | 0.00080705 | 0.00074714 | 0.00067604 | 0.00060645 | 0.00067175 | 0.0012104 | 0.00095521 | 0.00022472 | 8.0715e-05 | 7.9846e-05 | 7.1472e-05 | 9.8681e-05 | 0.00014182 | 0.00015517 | 0.0001434 | 0.00010119 | 0.00014536 | 0.00054027 | 0.00094524 | 0.001681 | 0.0017752 | 0.0019082 | 0.0018568 | 0.0015605
32.4009 | 0.24104 | 35 | Low Consumption Household |  | 0.00080705 | 0.00074714 | 0.00067604 | 0.00060645 | 0.00067175 | 0.0012104 | 0.00095521 | 0.00022472 | 8.0715e-05 | 7.9846e-05 | 7.1472e-05 | 9.8681e-05 | 0.00014182 | 0.00015517 | 0.0001434 | 0.00010119 | 0.00014536 | 0.00054027 | 0.00094524 | 0.001681 | 0.0017752 | 0.0019082 | 0.0018568 | 0.0015605
32.4008 | 0.24093 | 36 | Low Consumption Household |  | 0.00080705 | 0.00074714 | 0.00067604 | 0.00060645 | 0.00067175 | 0.0012104 | 0.00095521 | 0.00022472 | 8.0715e-05 | 7.9846e-05 | 7.1472e-05 | 9.8681e-05 | 0.00014182 | 0.00015517 | 0.0001434 | 0.00010119 | 0.00014536 | 0.00054027 | 0.00094524 | 0.001681 | 0.0017752 | 0.0019082 | 0.0018568 | 0.0015605
32.4007 | 0.24093 | 37 | Low Consumption Household |  | 0.00080705 | 0.00074714 | 0.00067604 | 0.00060645 | 0.00067175 | 0.0012104 | 0.00095521 | 0.00022472 | 8.0715e-05 | 7.9846e-05 | 7.1472e-05 | 9.8681e-05 | 0.00014182 | 0.00015517 | 0.0001434 | 0.00010119 | 0.00014536 | 0.00054027 | 0.00094524 | 0.001681 | 0.0017752 | 0.0019082 | 0.0018568 | 0.0015605
32.4006 | 0.241 | 38 | Low Consumption Household |  | 0.00080705 | 0.00074714 | 0.00067604 | 0.00060645 | 0.00067175 | 0.0012104 | 0.00095521 | 0.00022472 | 8.0715e-05 | 7.9846e-05 | 7.1472e-05 | 9.8681e-05 | 0.00014182 | 0.00015517 | 0.0001434 | 0.00010119 | 0.00014536 | 0.00054027 | 0.00094524 | 0.001681 | 0.0017752 | 0.0019082 | 0.0018568 | 0.0015605
32.4006 | 0.24112 | 39 | Low Consumption Household |  | 0.00080705 | 0.00074714 | 0.00067604 | 0.00060645 | 0.00067175 | 0.0012104 | 0.00095521 | 0.00022472 | 8.0715e-05 | 7.9846e-05 | 7.1472e-05 | 9.8681e-05 | 0.00014182 | 0.00015517 | 0.0001434 | 0.00010119 | 0.00014536 | 0.00054027 | 0.00094524 | 0.001681 | 0.0017752 | 0.0019082 | 0.0018568 | 0.0015605
32.4006 | 0.24124 | 40 | Low Consumption Household |  | 0.00080705 | 0.00074714 | 0.00067604 | 0.00060645 | 0.00067175 | 0.0012104 | 0.00095521 | 0.00022472 | 8.0715e-05 | 7.9846e-05 | 7.1472e-05 | 9.8681e-05 | 0.00014182 | 0.00015517 | 0.0001434 | 0.00010119 | 0.00014536 | 0.00054027 | 0.00094524 | 0.001681 | 0.0017752 | 0.0019082 | 0.0018568 | 0.0015605
32.4008 | 0.24124 | 41 | Low Consumption Household |  | 0.00080705 | 0.00074714 | 0.00067604 | 0.00060645 | 0.00067175 | 0.0012104 | 0.00095521 | 0.00022472 | 8.0715e-05 | 7.9846e-05 | 7.1472e-05 | 9.8681e-05 | 0.00014182 | 0.00015517 | 0.0001434 | 0.00010119 | 0.00014536 | 0.00054027 | 0.00094524 | 0.001681 | 0.0017752 | 0.0019082 | 0.0018568 | 0.0015605
32.4003 | 0.24107 | 42 | Low Consumption Household |  | 0.00080705 | 0.00074714 | 0.00067604 | 0.00060645 | 0.00067175 | 0.0012104 | 0.00095521 | 0.00022472 | 8.0715e-05 | 7.9846e-05 | 7.1472e-05 | 9.8681e-05 | 0.00014182 | 0.00015517 | 0.0001434 | 0.00010119 | 0.00014536 | 0.00054027 | 0.00094524 | 0.001681 | 0.0017752 | 0.0019082 | 0.0018568 | 0.0015605
32.4003 | 0.24085 | 43 | Low Consumption Household |  | 0.00080705 | 0.00074714 | 0.00067604 | 0.00060645 | 0.00067175 | 0.0012104 | 0.00095521 | 0.00022472 | 8.0715e-05 | 7.9846e-05 | 7.1472e-05 | 9.8681e-05 | 0.00014182 | 0.00015517 | 0.0001434 | 0.00010119 | 0.00014536 | 0.00054027 | 0.00094524 | 0.001681 | 0.0017752 | 0.0019082 | 0.0018568 | 0.0015605
32.4004 | 0.24073 | 44 | Low Consumption Household |  | 0.00080705 | 0.00074714 | 0.00067604 | 0.00060645 | 0.00067175 | 0.0012104 | 0.00095521 | 0.00022472 | 8.0715e-05 | 7.9846e-05 | 7.1472e-05 | 9.8681e-05 | 0.00014182 | 0.00015517 | 0.0001434 | 0.00010119 | 0.00014536 | 0.00054027 | 0.00094524 | 0.001681 | 0.0017752 | 0.0019082 | 0.0018568 | 0.0015605
32.4004 | 0.2406 | 45 | Low Consumption Household |  | 0.00080705 | 0.00074714 | 0.00067604 | 0.00060645 | 0.00067175 | 0.0012104 | 0.00095521 | 0.00022472 | 8.0715e-05 | 7.9846e-05 | 7.1472e-05 | 9.8681e-05 | 0.00014182 | 0.00015517 | 0.0001434 | 0.00010119 | 0.00014536 | 0.00054027 | 0.00094524 | 0.001681 | 0.0017752 | 0.0019082 | 0.0018568 | 0.0015605
32.4003 | 0.24054 | 46 | Low Consumption Household |  | 0.00080705 | 0.00074714 | 0.00067604 | 0.00060645 | 0.00067175 | 0.0012104 | 0.00095521 | 0.00022472 | 8.0715e-05 | 7.9846e-05 | 7.1472e-05 | 9.8681e-05 | 0.00014182 | 0.00015517 | 0.0001434 | 0.00010119 | 0.00014536 | 0.00054027 | 0.00094524 | 0.001681 | 0.0017752 | 0.0019082 | 0.0018568 | 0.0015605
32.4001 | 0.24054 | 47 | Low Consumption Household |  | 0.00080705 | 0.00074714 | 0.00067604 | 0.00060645 | 0.00067175 | 0.0012104 | 0.00095521 | 0.00022472 | 8.0715e-05 | 7.9846e-05 | 7.1472e-05 | 9.8681e-05 | 0.00014182 | 0.00015517 | 0.0001434 | 0.00010119 | 0.00014536 | 0.00054027 | 0.00094524 | 0.001681 | 0.0017752 | 0.0019082 | 0.0018568 | 0.0015605
32.4001 | 0.24068 | 48 | Low Consumption Household |  | 0.00080705 | 0.00074714 | 0.00067604 | 0.00060645 | 0.00067175 | 0.0012104 | 0.00095521 | 0.00022472 | 8.0715e-05 | 7.9846e-05 | 7.1472e-05 | 9.8681e-05 | 0.00014182 | 0.00015517 | 0.0001434 | 0.00010119 | 0.00014536 | 0.00054027 | 0.00094524 | 0.001681 | 0.0017752 | 0.0019082 | 0.0018568 | 0.0015605
32.4001 | 0.24079 | 49 | Low Consumption Household |  | 0.00080705 | 0.00074714 | 0.00067604 | 0.00060645 | 0.00067175 | 0.0012104 | 0.00095521 | 0.00022472 | 8.0715e-05 | 7.9846e-05 | 7.1472e-05 | 9.8681e-05 | 0.00014182 | 0.00015517 | 0.0001434 | 0.00010119 | 0.00014536 | 0.00054027 | 0.00094524 | 0.001681 | 0.0017752 | 0.0019082 | 0.0018568 | 0.0015605
32.4002 | 0.24085 | 50 | Low Consumption Household |  | 0.00080705 | 0.00074714 | 0.00067604 | 0.00060645 | 0.00067175 | 0.0012104 | 0.00095521 | 0.00022472 | 8.0715e-05 | 7.9846e-05 | 7.1472e-05 | 9.8681e-05 | 0.00014182 | 0.00015517 | 0.0001434 | 0.00010119 | 0.00014536 | 0.00054027 | 0.00094524 | 0.001681 | 0.0017752 | 0.0019082 | 0.0018568 | 0.0015605
32.3999 | 0.24081 | 51 | Low Consumption Household |  | 0.00080705 | 0.00074714 | 0.00067604 | 0.00060645 | 0.00067175 | 0.0012104 | 0.00095521 | 0.00022472 | 8.0715e-05 | 7.9846e-05 | 7.1472e-05 | 9.8681e-05 | 0.00014182 | 0.00015517 | 0.0001434 | 0.00010119 | 0.00014536 | 0.00054027 | 0.00094524 | 0.001681 | 0.0017752 | 0.0019082 | 0.0018568 | 0.0015605
32.3998 | 0.24051 | 52 | Low Consumption Household |  | 0.00080705 | 0.00074714 | 0.00067604 | 0.00060645 | 0.00067175 | 0.0012104 | 0.00095521 | 0.00022472 | 8.0715e-05 | 7.9846e-05 | 7.1472e-05 | 9.8681e-05 | 0.00014182 | 0.00015517 | 0.0001434 | 0.00010119 | 0.00014536 | 0.00054027 | 0.00094524 | 0.001681 | 0.0017752 | 0.0019082 | 0.0018568 | 0.0015605
32.3999 | 0.24039 | 53 | Low Consumption Household |  | 0.00080705 | 0.00074714 | 0.00067604 | 0.00060645 | 0.00067175 | 0.0012104 | 0.00095521 | 0.00022472 | 8.0715e-05 | 7.9846e-05 | 7.1472e-05 | 9.8681e-05 | 0.00014182 | 0.00015517 | 0.0001434 | 0.00010119 | 0.00014536 | 0.00054027 | 0.00094524 | 0.001681 | 0.0017752 | 0.0019082 | 0.0018568 | 0.0015605
32.3998 | 0.24028 | 54 | Low Consumption Household |  | 0.00080705 | 0.00074714 | 0.00067604 | 0.00060645 | 0.00067175 | 0.0012104 | 0.00095521 | 0.00022472 | 8.0715e-05 | 7.9846e-05 | 7.1472e-05 | 9.8681e-05 | 0.00014182 | 0.00015517 | 0.0001434 | 0.00010119 | 0.00014536 | 0.00054027 | 0.00094524 | 0.001681 | 0.0017752 | 0.0019082 | 0.0018568 | 0.0015605
32.3997 | 0.24021 | 55 | Low Consumption Household |  | 0.00080705 | 0.00074714 | 0.00067604 | 0.00060645 | 0.00067175 | 0.0012104 | 0.00095521 | 0.00022472 | 8.0715e-05 | 7.9846e-05 | 7.1472e-05 | 9.8681e-05 | 0.00014182 | 0.00015517 | 0.0001434 | 0.00010119 | 0.00014536 | 0.00054027 | 0.00094524 | 0.001681 | 0.0017752 | 0.0019082 | 0.0018568 | 0.0015605
32.3996 | 0.24026 | 56 | Low Consumption Household |  | 0.00080705 | 0.00074714 | 0.00067604 | 0.00060645 | 0.00067175 | 0.0012104 | 0.00095521 | 0.00022472 | 8.0715e-05 | 7.9846e-05 | 7.1472e-05 | 9.8681e-05 | 0.00014182 | 0.00015517 | 0.0001434 | 0.00010119 | 0.00014536 | 0.00054027 | 0.00094524 | 0.001681 | 0.0017752 | 0.0019082 | 0.0018568 | 0.0015605
32.3996 | 0.24038 | 57 | Low Consumption Household |  | 0.00080705 | 0.00074714 | 0.00067604 | 0.00060645 | 0.00067175 | 0.0012104 | 0.00095521 | 0.00022472 | 8.0715e-05 | 7.9846e-05 | 7.1472e-05 | 9.8681e-05 | 0.00014182 | 0.00015517 | 0.0001434 | 0.00010119 | 0.00014536 | 0.00054027 | 0.00094524 | 0.001681 | 0.0017752 | 0.0019082 | 0.0018568 | 0.0015605
32.3996 | 0.2405 | 58 | Low Consumption Household |  | 0.00080705 | 0.00074714 | 0.00067604 | 0.00060645 | 0.00067175 | 0.0012104 | 0.00095521 | 0.00022472 | 8.0715e-05 | 7.9846e-05 | 7.1472e-05 | 9.8681e-05 | 0.00014182 | 0.00015517 | 0.0001434 | 0.00010119 | 0.00014536 | 0.00054027 | 0.00094524 | 0.001681 | 0.0017752 | 0.0019082 | 0.0018568 | 0.0015605
32.3997 | 0.24056 | 59 | Low Consumption Household |  | 0.00080705 | 0.00074714 | 0.00067604 | 0.00060645 | 0.00067175 | 0.0012104 | 0.00095521 | 0.00022472 | 8.0715e-05 | 7.9846e-05 | 7.1472e-05 | 9.8681e-05 | 0.00014182 | 0.00015517 | 0.0001434 | 0.00010119 | 0.00014536 | 0.00054027 | 0.00094524 | 0.001681 | 0.0017752 | 0.0019082 | 0.0018568 | 0.0015605
32.399 | 0.24066 | 60 | Low Consumption Household |  | 0.00080705 | 0.00074714 | 0.00067604 | 0.00060645 | 0.00067175 | 0.0012104 | 0.00095521 | 0.00022472 | 8.0715e-05 | 7.9846e-05 | 7.1472e-05 | 9.8681e-05 | 0.00014182 | 0.00015517 | 0.0001434 | 0.00010119 | 0.00014536 | 0.00054027 | 0.00094524 | 0.001681 | 0.0017752 | 0.0019082 | 0.0018568 | 0.0015605
32.3988 | 0.24054 | 61 | Low Consumption Household |  | 0.00080705 | 0.00074714 | 0.00067604 | 0.00060645 | 0.00067175 | 0.0012104 | 0.00095521 | 0.00022472 | 8.0715e-05 | 7.9846e-05 | 7.1472e-05 | 9.8681e-05 | 0.00014182 | 0.00015517 | 0.0001434 | 0.00010119 | 0.00014536 | 0.00054027 | 0.00094524 | 0.001681 | 0.0017752 | 0.0019082 | 0.0018568 | 0.0015605
32.3987 | 0.24043 | 62 | Low Consumption Household |  | 0.00080705 | 0.00074714 | 0.00067604 | 0.00060645 | 0.00067175 | 0.0012104 | 0.00095521 | 0.00022472 | 8.0715e-05 | 7.9846e-05 | 7.1472e-05 | 9.8681e-05 | 0.00014182 | 0.00015517 | 0.0001434 | 0.00010119 | 0.00014536 | 0.00054027 | 0.00094524 | 0.001681 | 0.0017752 | 0.0019082 | 0.0018568 | 0.0015605
32.3986 | 0.2404 | 63 | Low Consumption Household |  | 0.00080705 | 0.00074714 | 0.00067604 | 0.00060645 | 0.00067175 | 0.0012104 | 0.00095521 | 0.00022472 | 8.0715e-05 | 7.9846e-05 | 7.1472e-05 | 9.8681e-05 | 0.00014182 | 0.00015517 | 0.0001434 | 0.00010119 | 0.00014536 | 0.00054027 | 0.00094524 | 0.001681 | 0.0017752 | 0.0019082 | 0.0018568 | 0.0015605
32.3985 | 0.24047 | 64 | Low Consumption Household |  | 0.00080705 | 0.00074714 | 0.00067604 | 0.00060645 | 0.00067175 | 0.0012104 | 0.00095521 | 0.00022472 | 8.0715e-05 | 7.9846e-05 | 7.1472e-05 | 9.8681e-05 | 0.00014182 | 0.00015517 | 0.0001434 | 0.00010119 | 0.00014536 | 0.00054027 | 0.00094524 | 0.001681 | 0.0017752 | 0.0019082 | 0.0018568 | 0.0015605
32.3985 | 0.24059 | 65 | Low Consumption Household |  | 0.00080705 | 0.00074714 | 0.00067604 | 0.00060645 | 0.00067175 | 0.0012104 | 0.00095521 | 0.00022472 | 8.0715e-05 | 7.9846e-05 | 7.1472e-05 | 9.8681e-05 | 0.00014182 | 0.00015517 | 0.0001434 | 0.00010119 | 0.00014536 | 0.00054027 | 0.00094524 | 0.001681 | 0.0017752 | 0.0019082 | 0.0018568 | 0.0015605
32.3985 | 0.24069 | 66 | Low Consumption Household |  | 0.00080705 | 0.00074714 | 0.00067604 | 0.00060645 | 0.00067175 | 0.0012104 | 0.00095521 | 0.00022472 | 8.0715e-05 | 7.9846e-05 | 7.1472e-05 | 9.8681e-05 | 0.00014182 | 0.00015517 | 0.0001434 | 0.00010119 | 0.00014536 | 0.00054027 | 0.00094524 | 0.001681 | 0.0017752 | 0.0019082 | 0.0018568 | 0.0015605
32.3987 | 0.24071 | 67 | Low Consumption Household |  | 0.00080705 | 0.00074714 | 0.00067604 | 0.00060645 | 0.00067175 | 0.0012104 | 0.00095521 | 0.00022472 | 8.0715e-05 | 7.9846e-05 | 7.1472e-05 | 9.8681e-05 | 0.00014182 | 0.00015517 | 0.0001434 | 0.00010119 | 0.00014536 | 0.00054027 | 0.00094524 | 0.001681 | 0.0017752 | 0.0019082 | 0.0018568 | 0.0015605
32.3988 | 0.24064 | 68 | Low Consumption Household |  | 0.00080705 | 0.00074714 | 0.00067604 | 0.00060645 | 0.00067175 | 0.0012104 | 0.00095521 | 0.00022472 | 8.0715e-05 | 7.9846e-05 | 7.1472e-05 | 9.8681e-05 | 0.00014182 | 0.00015517 | 0.0001434 | 0.00010119 | 0.00014536 | 0.00054027 | 0.00094524 | 0.001681 | 0.0017752 | 0.0019082 | 0.0018568 | 0.0015605
32.3985 | 0.24004 | 69 | Low Consumption Household |  | 0.00080705 | 0.00074714 | 0.00067604 | 0.00060645 | 0.00067175 | 0.0012104 | 0.00095521 | 0.00022472 | 8.0715e-05 | 7.9846e-05 | 7.1472e-05 | 9.8681e-05 | 0.00014182 | 0.00015517 | 0.0001434 | 0.00010119 | 0.00014536 | 0.00054027 | 0.00094524 | 0.001681 | 0.0017752 | 0.0019082 | 0.0018568 | 0.0015605
32.3982 | 0.24013 | 70 | Low Consumption Household |  | 0.00080705 | 0.00074714 | 0.00067604 | 0.00060645 | 0.00067175 | 0.0012104 | 0.00095521 | 0.00022472 | 8.0715e-05 | 7.9846e-05 | 7.1472e-05 | 9.8681e-05 | 0.00014182 | 0.00015517 | 0.0001434 | 0.00010119 | 0.00014536 | 0.00054027 | 0.00094524 | 0.001681 | 0.0017752 | 0.0019082 | 0.0018568 | 0.0015605
32.3981 | 0.24011 | 71 | Low Consumption Household |  | 0.00080705 | 0.00074714 | 0.00067604 | 0.00060645 | 0.00067175 | 0.0012104 | 0.00095521 | 0.00022472 | 8.0715e-05 | 7.9846e-05 | 7.1472e-05 | 9.8681e-05 | 0.00014182 | 0.00015517 | 0.0001434 | 0.00010119 | 0.00014536 | 0.00054027 | 0.00094524 | 0.001681 | 0.0017752 | 0.0019082 | 0.0018568 | 0.0015605
32.398 | 0.24016 | 72 | Low Consumption Household |  | 0.00080705 | 0.00074714 | 0.00067604 | 0.00060645 | 0.00067175 | 0.0012104 | 0.00095521 | 0.00022472 | 8.0715e-05 | 7.9846e-05 | 7.1472e-05 | 9.8681e-05 | 0.00014182 | 0.00015517 | 0.0001434 | 0.00010119 | 0.00014536 | 0.00054027 | 0.00094524 | 0.001681 | 0.0017752 | 0.0019082 | 0.0018568 | 0.0015605
32.3979 | 0.24029 | 73 | Low Consumption Household |  | 0.00080705 | 0.00074714 | 0.00067604 | 0.00060645 | 0.00067175 | 0.0012104 | 0.00095521 | 0.00022472 | 8.0715e-05 | 7.9846e-05 | 7.1472e-05 | 9.8681e-05 | 0.00014182 | 0.00015517 | 0.0001434 | 0.00010119 | 0.00014536 | 0.00054027 | 0.00094524 | 0.001681 | 0.0017752 | 0.0019082 | 0.0018568 | 0.0015605
32.398 | 0.24039 | 74 | Low Consumption Household |  | 0.00080705 | 0.00074714 | 0.00067604 | 0.00060645 | 0.00067175 | 0.0012104 | 0.00095521 | 0.00022472 | 8.0715e-05 | 7.9846e-05 | 7.1472e-05 | 9.8681e-05 | 0.00014182 | 0.00015517 | 0.0001434 | 0.00010119 | 0.00014536 | 0.00054027 | 0.00094524 | 0.001681 | 0.0017752 | 0.0019082 | 0.0018568 | 0.0015605
32.3981 | 0.24043 | 75 | Low Consumption Household |  | 0.00080705 | 0.00074714 | 0.00067604 | 0.00060645 | 0.00067175 | 0.0012104 | 0.00095521 | 0.00022472 | 8.0715e-05 | 7.9846e-05 | 7.1472e-05 | 9.8681e-05 | 0.00014182 | 0.00015517 | 0.0001434 | 0.00010119 | 0.00014536 | 0.00054027 | 0.00094524 | 0.001681 | 0.0017752 | 0.0019082 | 0.0018568 | 0.0015605
32.3982 | 0.24037 | 76 | Low Consumption Household |  | 0.00080705 | 0.00074714 | 0.00067604 | 0.00060645 | 0.00067175 | 0.0012104 | 0.00095521 | 0.00022472 | 8.0715e-05 | 7.9846e-05 | 7.1472e-05 | 9.8681e-05 | 0.00014182 | 0.00015517 | 0.0001434 | 0.00010119 | 0.00014536 | 0.00054027 | 0.00094524 | 0.001681 | 0.0017752 | 0.0019082 | 0.0018568 | 0.0015605
32.3982 | 0.24026 | 77 | Low Consumption Household |  | 0.00080705 | 0.00074714 | 0.00067604 | 0.00060645 | 0.00067175 | 0.0012104 | 0.00095521 | 0.00022472 | 8.0715e-05 | 7.9846e-05 | 7.1472e-05 | 9.8681e-05 | 0.00014182 | 0.00015517 | 0.0001434 | 0.00010119 | 0.00014536 | 0.00054027 | 0.00094524 | 0.001681 | 0.0017752 | 0.0019082 | 0.0018568 | 0.0015605
32.3995 | 0.23985 | 78 | School | Part of the kindergarten | 0.0010162 | 0.0013458 | 0.0014237 | 0.0013276 | 0.0011223 | 0.00078714 | 0.001903 | 0.0034907 | 0.0019547 | 0.002007 | 0.0018926 | 0.0019123 | 0.001918 | 0.0018825 | 0.001879 | 0.0018977 | 0.0017857 | 0.0011389 | 0.0006149 | 0.00038829 | 0.00036053 | 0.00046131 | 0.0005656 | 0.00080247
32.3994 | 0.23977 | 79 | School | Part of the kindergarten | 0.0010162 | 0.0013458 | 0.0014237 | 0.0013276 | 0.0011223 | 0.00078714 | 0.001903 | 0.0034907 | 0.0019547 | 0.002007 | 0.0018926 | 0.0019123 | 0.001918 | 0.0018825 | 0.001879 | 0.0018977 | 0.0017857 | 0.0011389 | 0.0006149 | 0.00038829 | 0.00036053 | 0.00046131 | 0.0005656 | 0.00080247
32.3997 | 0.2397 | 80 | School | Part of the kindergarten | 0.0010162 | 0.0013458 | 0.0014237 | 0.0013276 | 0.0011223 | 0.00078714 | 0.001903 | 0.0034907 | 0.0019547 | 0.002007 | 0.0018926 | 0.0019123 | 0.001918 | 0.0018825 | 0.001879 | 0.0018977 | 0.0017857 | 0.0011389 | 0.0006149 | 0.00038829 | 0.00036053 | 0.00046131 | 0.0005656 | 0.00080247
32.3996 | 0.23962 | 81 | School | Part of the kindergarten | 0.0010162 | 0.0013458 | 0.0014237 | 0.0013276 | 0.0011223 | 0.00078714 | 0.001903 | 0.0034907 | 0.0019547 | 0.002007 | 0.0018926 | 0.0019123 | 0.001918 | 0.0018825 | 0.001879 | 0.0018977 | 0.0017857 | 0.0011389 | 0.0006149 | 0.00038829 | 0.00036053 | 0.00046131 | 0.0005656 | 0.00080247
32.3998 | 0.23952 | 82 | Administrative Unit | Computer laboratory | 0.018292 | 0.024224 | 0.025627 | 0.023896 | 0.020202 | 0.014168 | 0.011418 | 0.010472 | 0.035184 | 0.036126 | 0.041928 | 0.042365 | 0.04249 | 0.041704 | 0.041627 | 0.04204 | 0.037986 | 0.0205 | 0.011068 | 0.0069892 | 0.0064895 | 0.0083037 | 0.010181 | 0.014444
32.4002 | 0.23974 | 83 | Low Consumption Household | Hall, can be considered as a LCH | 0.00080705 | 0.00074714 | 0.00067604 | 0.00060645 | 0.00067175 | 0.0012104 | 0.00095521 | 0.00022472 | 8.0715e-05 | 7.9846e-05 | 7.1472e-05 | 9.8681e-05 | 0.00014182 | 0.00015517 | 0.0001434 | 0.00010119 | 0.00014536 | 0.00054027 | 0.00094524 | 0.001681 | 0.0017752 | 0.0019082 | 0.0018568 | 0.0015605
32.4006 | 0.24012 | 84 | Low Consumption Household | Hall, can be considered as a LCH | 0.00080705 | 0.00074714 | 0.00067604 | 0.00060645 | 0.00067175 | 0.0012104 | 0.00095521 | 0.00022472 | 8.0715e-05 | 7.9846e-05 | 7.1472e-05 | 9.8681e-05 | 0.00014182 | 0.00015517 | 0.0001434 | 0.00010119 | 0.00014536 | 0.00054027 | 0.00094524 | 0.001681 | 0.0017752 | 0.0019082 | 0.0018568 | 0.0015605
32.3991 | 0.24011 | 85 | Toilet | Should be neglected | 0 | 0 | 0 | 0 | 0 | 0 | 0 | 0 | 0 | 0 | 0 | 0 | 0 | 0 | 0 | 0 | 0 | 0 | 0 | 0 | 0 | 0 | 0 | 0
32.4025 | 0.24457 | 86 | Medium Consumption Household | Has a total of 6 MCHs | 0.013316 | 0.012328 | 0.011155 | 0.010006 | 0.011084 | 0.012278 | 0.011434 | 0.0078793 | 0.0027524 | 0.0018612 | 0.001666 | 0.0017637 | 0.0023589 | 0.0022691 | 0.0021263 | 0.0023586 | 0.0033881 | 0.0083638 | 0.015573 | 0.018007 | 0.018784 | 0.020511 | 0.018816 | 0.016385
32.4026 | 0.24451 | 87 | Medium Consumption Household | Has a total of 6 MCHs | 0.013316 | 0.012328 | 0.011155 | 0.010006 | 0.011084 | 0.012278 | 0.011434 | 0.0078793 | 0.0027524 | 0.0018612 | 0.001666 | 0.0017637 | 0.0023589 | 0.0022691 | 0.0021263 | 0.0023586 | 0.0033881 | 0.0083638 | 0.015573 | 0.018007 | 0.018784 | 0.020511 | 0.018816 | 0.016385
32.4023 | 0.24551 | 88 | Low Consumption Household |  | 0.00080705 | 0.00074714 | 0.00067604 | 0.00060645 | 0.00067175 | 0.0012104 | 0.00095521 | 0.00022472 | 8.0715e-05 | 7.9846e-05 | 7.1472e-05 | 9.8681e-05 | 0.00014182 | 0.00015517 | 0.0001434 | 0.00010119 | 0.00014536 | 0.00054027 | 0.00094524 | 0.001681 | 0.0017752 | 0.0019082 | 0.0018568 | 0.0015605
32.4024 | 0.24524 | 89 | Low Consumption Household |  | 0.00080705 | 0.00074714 | 0.00067604 | 0.00060645 | 0.00067175 | 0.0012104 | 0.00095521 | 0.00022472 | 8.0715e-05 | 7.9846e-05 | 7.1472e-05 | 9.8681e-05 | 0.00014182 | 0.00015517 | 0.0001434 | 0.00010119 | 0.00014536 | 0.00054027 | 0.00094524 | 0.001681 | 0.0017752 | 0.0019082 | 0.0018568 | 0.0015605
32.4026 | 0.24516 | 90 | Low Consumption Household |  | 0.00080705 | 0.00074714 | 0.00067604 | 0.00060645 | 0.00067175 | 0.0012104 | 0.00095521 | 0.00022472 | 8.0715e-05 | 7.9846e-05 | 7.1472e-05 | 9.8681e-05 | 0.00014182 | 0.00015517 | 0.0001434 | 0.00010119 | 0.00014536 | 0.00054027 | 0.00094524 | 0.001681 | 0.0017752 | 0.0019082 | 0.0018568 | 0.0015605
32.4027 | 0.24506 | 91 | Low Consumption Household |  | 0.00080705 | 0.00074714 | 0.00067604 | 0.00060645 | 0.00067175 | 0.0012104 | 0.00095521 | 0.00022472 | 8.0715e-05 | 7.9846e-05 | 7.1472e-05 | 9.8681e-05 | 0.00014182 | 0.00015517 | 0.0001434 | 0.00010119 | 0.00014536 | 0.00054027 | 0.00094524 | 0.001681 | 0.0017752 | 0.0019082 | 0.0018568 | 0.0015605
32.4026 | 0.24493 | 92 | Low Consumption Household |  | 0.00080705 | 0.00074714 | 0.00067604 | 0.00060645 | 0.00067175 | 0.0012104 | 0.00095521 | 0.00022472 | 8.0715e-05 | 7.9846e-05 | 7.1472e-05 | 9.8681e-05 | 0.00014182 | 0.00015517 | 0.0001434 | 0.00010119 | 0.00014536 | 0.00054027 | 0.00094524 | 0.001681 | 0.0017752 | 0.0019082 | 0.0018568 | 0.0015605
32.4025 | 0.24487 | 93 | Low Consumption Household |  | 0.00080705 | 0.00074714 | 0.00067604 | 0.00060645 | 0.00067175 | 0.0012104 | 0.00095521 | 0.00022472 | 8.0715e-05 | 7.9846e-05 | 7.1472e-05 | 9.8681e-05 | 0.00014182 | 0.00015517 | 0.0001434 | 0.00010119 | 0.00014536 | 0.00054027 | 0.00094524 | 0.001681 | 0.0017752 | 0.0019082 | 0.0018568 | 0.0015605
32.4024 | 0.24494 | 94 | Low Consumption Household |  | 0.00080705 | 0.00074714 | 0.00067604 | 0.00060645 | 0.00067175 | 0.0012104 | 0.00095521 | 0.00022472 | 8.0715e-05 | 7.9846e-05 | 7.1472e-05 | 9.8681e-05 | 0.00014182 | 0.00015517 | 0.0001434 | 0.00010119 | 0.00014536 | 0.00054027 | 0.00094524 | 0.001681 | 0.0017752 | 0.0019082 | 0.0018568 | 0.0015605
32.4023 | 0.24504 | 95 | Low Consumption Household |  | 0.00080705 | 0.00074714 | 0.00067604 | 0.00060645 | 0.00067175 | 0.0012104 | 0.00095521 | 0.00022472 | 8.0715e-05 | 7.9846e-05 | 7.1472e-05 | 9.8681e-05 | 0.00014182 | 0.00015517 | 0.0001434 | 0.00010119 | 0.00014536 | 0.00054027 | 0.00094524 | 0.001681 | 0.0017752 | 0.0019082 | 0.0018568 | 0.0015605
32.4023 | 0.24516 | 96 | Low Consumption Household |  | 0.00080705 | 0.00074714 | 0.00067604 | 0.00060645 | 0.00067175 | 0.0012104 | 0.00095521 | 0.00022472 | 8.0715e-05 | 7.9846e-05 | 7.1472e-05 | 9.8681e-05 | 0.00014182 | 0.00015517 | 0.0001434 | 0.00010119 | 0.00014536 | 0.00054027 | 0.00094524 | 0.001681 | 0.0017752 | 0.0019082 | 0.0018568 | 0.0015605
32.402 | 0.2455 | 97 | High Consumption Household | Small office, can be considered as a HCH | 0.0050441 | 0.0046696 | 0.0042253 | 0.0037903 | 0.0041984 | 0.0036698 | 0.0043121 | 0.0041069 | 0.0013196 | 0.00073097 | 0.00065431 | 0.00063513 | 0.001384 | 0.00089048 | 0.00080603 | 0.00092634 | 0.0013307 | 0.0042936 | 0.010927 | 0.007764 | 0.0070381 | 0.0080574 | 0.0061006 | 0.0050715
32.4019 | 0.2466 | 98 | Low Consumption Household |  | 0.00080705 | 0.00074714 | 0.00067604 | 0.00060645 | 0.00067175 | 0.0012104 | 0.00095521 | 0.00022472 | 8.0715e-05 | 7.9846e-05 | 7.1472e-05 | 9.8681e-05 | 0.00014182 | 0.00015517 | 0.0001434 | 0.00010119 | 0.00014536 | 0.00054027 | 0.00094524 | 0.001681 | 0.0017752 | 0.0019082 | 0.0018568 | 0.0015605
32.402 | 0.2463 | 99 | Low Consumption Household |  | 0.00080705 | 0.00074714 | 0.00067604 | 0.00060645 | 0.00067175 | 0.0012104 | 0.00095521 | 0.00022472 | 8.0715e-05 | 7.9846e-05 | 7.1472e-05 | 9.8681e-05 | 0.00014182 | 0.00015517 | 0.0001434 | 0.00010119 | 0.00014536 | 0.00054027 | 0.00094524 | 0.001681 | 0.0017752 | 0.0019082 | 0.0018568 | 0.0015605
32.4021 | 0.24616 | 100 | Low Consumption Household |  | 0.00080705 | 0.00074714 | 0.00067604 | 0.00060645 | 0.00067175 | 0.0012104 | 0.00095521 | 0.00022472 | 8.0715e-05 | 7.9846e-05 | 7.1472e-05 | 9.8681e-05 | 0.00014182 | 0.00015517 | 0.0001434 | 0.00010119 | 0.00014536 | 0.00054027 | 0.00094524 | 0.001681 | 0.0017752 | 0.0019082 | 0.0018568 | 0.0015605
32.4021 | 0.24604 | 101 | Low Consumption Household |  | 0.00080705 | 0.00074714 | 0.00067604 | 0.00060645 | 0.00067175 | 0.0012104 | 0.00095521 | 0.00022472 | 8.0715e-05 | 7.9846e-05 | 7.1472e-05 | 9.8681e-05 | 0.00014182 | 0.00015517 | 0.0001434 | 0.00010119 | 0.00014536 | 0.00054027 | 0.00094524 | 0.001681 | 0.0017752 | 0.0019082 | 0.0018568 | 0.0015605
32.402 | 0.24594 | 102 | Low Consumption Household |  | 0.00080705 | 0.00074714 | 0.00067604 | 0.00060645 | 0.00067175 | 0.0012104 | 0.00095521 | 0.00022472 | 8.0715e-05 | 7.9846e-05 | 7.1472e-05 | 9.8681e-05 | 0.00014182 | 0.00015517 | 0.0001434 | 0.00010119 | 0.00014536 | 0.00054027 | 0.00094524 | 0.001681 | 0.0017752 | 0.0019082 | 0.0018568 | 0.0015605
32.4019 | 0.2459 | 103 | Low Consumption Household |  | 0.00080705 | 0.00074714 | 0.00067604 | 0.00060645 | 0.00067175 | 0.0012104 | 0.00095521 | 0.00022472 | 8.0715e-05 | 7.9846e-05 | 7.1472e-05 | 9.8681e-05 | 0.00014182 | 0.00015517 | 0.0001434 | 0.00010119 | 0.00014536 | 0.00054027 | 0.00094524 | 0.001681 | 0.0017752 | 0.0019082 | 0.0018568 | 0.0015605
32.4018 | 0.24605 | 104 | Low Consumption Household |  | 0.00080705 | 0.00074714 | 0.00067604 | 0.00060645 | 0.00067175 | 0.0012104 | 0.00095521 | 0.00022472 | 8.0715e-05 | 7.9846e-05 | 7.1472e-05 | 9.8681e-05 | 0.00014182 | 0.00015517 | 0.0001434 | 0.00010119 | 0.00014536 | 0.00054027 | 0.00094524 | 0.001681 | 0.0017752 | 0.0019082 | 0.0018568 | 0.0015605
32.4017 | 0.24618 | 105 | Low Consumption Household |  | 0.00080705 | 0.00074714 | 0.00067604 | 0.00060645 | 0.00067175 | 0.0012104 | 0.00095521 | 0.00022472 | 8.0715e-05 | 7.9846e-05 | 7.1472e-05 | 9.8681e-05 | 0.00014182 | 0.00015517 | 0.0001434 | 0.00010119 | 0.00014536 | 0.00054027 | 0.00094524 | 0.001681 | 0.0017752 | 0.0019082 | 0.0018568 | 0.0015605
32.4018 | 0.24626 | 106 | Low Consumption Household |  | 0.00080705 | 0.00074714 | 0.00067604 | 0.00060645 | 0.00067175 | 0.0012104 | 0.00095521 | 0.00022472 | 8.0715e-05 | 7.9846e-05 | 7.1472e-05 | 9.8681e-05 | 0.00014182 | 0.00015517 | 0.0001434 | 0.00010119 | 0.00014536 | 0.00054027 | 0.00094524 | 0.001681 | 0.0017752 | 0.0019082 | 0.0018568 | 0.0015605
32.4018 | 0.2471 | 107 | Low Consumption Household |  | 0.00080705 | 0.00074714 | 0.00067604 | 0.00060645 | 0.00067175 | 0.0012104 | 0.00095521 | 0.00022472 | 8.0715e-05 | 7.9846e-05 | 7.1472e-05 | 9.8681e-05 | 0.00014182 | 0.00015517 | 0.0001434 | 0.00010119 | 0.00014536 | 0.00054027 | 0.00094524 | 0.001681 | 0.0017752 | 0.0019082 | 0.0018568 | 0.0015605
32.4016 | 0.24705 | 108 | Low Consumption Household |  | 0.00080705 | 0.00074714 | 0.00067604 | 0.00060645 | 0.00067175 | 0.0012104 | 0.00095521 | 0.00022472 | 8.0715e-05 | 7.9846e-05 | 7.1472e-05 | 9.8681e-05 | 0.00014182 | 0.00015517 | 0.0001434 | 0.00010119 | 0.00014536 | 0.00054027 | 0.00094524 | 0.001681 | 0.0017752 | 0.0019082 | 0.0018568 | 0.0015605
32.4016 | 0.24691 | 109 | Low Consumption Household |  | 0.00080705 | 0.00074714 | 0.00067604 | 0.00060645 | 0.00067175 | 0.0012104 | 0.00095521 | 0.00022472 | 8.0715e-05 | 7.9846e-05 | 7.1472e-05 | 9.8681e-05 | 0.00014182 | 0.00015517 | 0.0001434 | 0.00010119 | 0.00014536 | 0.00054027 | 0.00094524 | 0.001681 | 0.0017752 | 0.0019082 | 0.0018568 | 0.0015605
32.4016 | 0.24681 | 110 | Low Consumption Household |  | 0.00080705 | 0.00074714 | 0.00067604 | 0.00060645 | 0.00067175 | 0.0012104 | 0.00095521 | 0.00022472 | 8.0715e-05 | 7.9846e-05 | 7.1472e-05 | 9.8681e-05 | 0.00014182 | 0.00015517 | 0.0001434 | 0.00010119 | 0.00014536 | 0.00054027 | 0.00094524 | 0.001681 | 0.0017752 | 0.0019082 | 0.0018568 | 0.0015605
32.4015 | 0.24675 | 111 | Low Consumption Household |  | 0.00080705 | 0.00074714 | 0.00067604 | 0.00060645 | 0.00067175 | 0.0012104 | 0.00095521 | 0.00022472 | 8.0715e-05 | 7.9846e-05 | 7.1472e-05 | 9.8681e-05 | 0.00014182 | 0.00015517 | 0.0001434 | 0.00010119 | 0.00014536 | 0.00054027 | 0.00094524 | 0.001681 | 0.0017752 | 0.0019082 | 0.0018568 | 0.0015605
32.4014 | 0.24675 | 112 | Low Consumption Household |  | 0.00080705 | 0.00074714 | 0.00067604 | 0.00060645 | 0.00067175 | 0.0012104 | 0.00095521 | 0.00022472 | 8.0715e-05 | 7.9846e-05 | 7.1472e-05 | 9.8681e-05 | 0.00014182 | 0.00015517 | 0.0001434 | 0.00010119 | 0.00014536 | 0.00054027 | 0.00094524 | 0.001681 | 0.0017752 | 0.0019082 | 0.0018568 | 0.0015605
32.4014 | 0.2469 | 113 | Low Consumption Household |  | 0.00080705 | 0.00074714 | 0.00067604 | 0.00060645 | 0.00067175 | 0.0012104 | 0.00095521 | 0.00022472 | 8.0715e-05 | 7.9846e-05 | 7.1472e-05 | 9.8681e-05 | 0.00014182 | 0.00015517 | 0.0001434 | 0.00010119 | 0.00014536 | 0.00054027 | 0.00094524 | 0.001681 | 0.0017752 | 0.0019082 | 0.0018568 | 0.0015605
32.4014 | 0.24702 | 114 | Low Consumption Household |  | 0.00080705 | 0.00074714 | 0.00067604 | 0.00060645 | 0.00067175 | 0.0012104 | 0.00095521 | 0.00022472 | 8.0715e-05 | 7.9846e-05 | 7.1472e-05 | 9.8681e-05 | 0.00014182 | 0.00015517 | 0.0001434 | 0.00010119 | 0.00014536 | 0.00054027 | 0.00094524 | 0.001681 | 0.0017752 | 0.0019082 | 0.0018568 | 0.0015605
32.4015 | 0.24711 | 115 | Low Consumption Household |  | 0.00080705 | 0.00074714 | 0.00067604 | 0.00060645 | 0.00067175 | 0.0012104 | 0.00095521 | 0.00022472 | 8.0715e-05 | 7.9846e-05 | 7.1472e-05 | 9.8681e-05 | 0.00014182 | 0.00015517 | 0.0001434 | 0.00010119 | 0.00014536 | 0.00054027 | 0.00094524 | 0.001681 | 0.0017752 | 0.0019082 | 0.0018568 | 0.0015605
32.4019 | 0.24769 | 116 | Low Consumption Household |  | 0.00080705 | 0.00074714 | 0.00067604 | 0.00060645 | 0.00067175 | 0.0012104 | 0.00095521 | 0.00022472 | 8.0715e-05 | 7.9846e-05 | 7.1472e-05 | 9.8681e-05 | 0.00014182 | 0.00015517 | 0.0001434 | 0.00010119 | 0.00014536 | 0.00054027 | 0.00094524 | 0.001681 | 0.0017752 | 0.0019082 | 0.0018568 | 0.0015605
32.4017 | 0.24769 | 117 | Low Consumption Household |  | 0.00080705 | 0.00074714 | 0.00067604 | 0.00060645 | 0.00067175 | 0.0012104 | 0.00095521 | 0.00022472 | 8.0715e-05 | 7.9846e-05 | 7.1472e-05 | 9.8681e-05 | 0.00014182 | 0.00015517 | 0.0001434 | 0.00010119 | 0.00014536 | 0.00054027 | 0.00094524 | 0.001681 | 0.0017752 | 0.0019082 | 0.0018568 | 0.0015605
32.4017 | 0.24756 | 118 | Low Consumption Household |  | 0.00080705 | 0.00074714 | 0.00067604 | 0.00060645 | 0.00067175 | 0.0012104 | 0.00095521 | 0.00022472 | 8.0715e-05 | 7.9846e-05 | 7.1472e-05 | 9.8681e-05 | 0.00014182 | 0.00015517 | 0.0001434 | 0.00010119 | 0.00014536 | 0.00054027 | 0.00094524 | 0.001681 | 0.0017752 | 0.0019082 | 0.0018568 | 0.0015605
32.4017 | 0.24742 | 119 | Low Consumption Household |  | 0.00080705 | 0.00074714 | 0.00067604 | 0.00060645 | 0.00067175 | 0.0012104 | 0.00095521 | 0.00022472 | 8.0715e-05 | 7.9846e-05 | 7.1472e-05 | 9.8681e-05 | 0.00014182 | 0.00015517 | 0.0001434 | 0.00010119 | 0.00014536 | 0.00054027 | 0.00094524 | 0.001681 | 0.0017752 | 0.0019082 | 0.0018568 | 0.0015605
32.4016 | 0.2474 | 120 | Low Consumption Household |  | 0.00080705 | 0.00074714 | 0.00067604 | 0.00060645 | 0.00067175 | 0.0012104 | 0.00095521 | 0.00022472 | 8.0715e-05 | 7.9846e-05 | 7.1472e-05 | 9.8681e-05 | 0.00014182 | 0.00015517 | 0.0001434 | 0.00010119 | 0.00014536 | 0.00054027 | 0.00094524 | 0.001681 | 0.0017752 | 0.0019082 | 0.0018568 | 0.0015605
32.4014 | 0.24747 | 121 | Low Consumption Household |  | 0.00080705 | 0.00074714 | 0.00067604 | 0.00060645 | 0.00067175 | 0.0012104 | 0.00095521 | 0.00022472 | 8.0715e-05 | 7.9846e-05 | 7.1472e-05 | 9.8681e-05 | 0.00014182 | 0.00015517 | 0.0001434 | 0.00010119 | 0.00014536 | 0.00054027 | 0.00094524 | 0.001681 | 0.0017752 | 0.0019082 | 0.0018568 | 0.0015605
32.4014 | 0.24758 | 122 | Low Consumption Household |  | 0.00080705 | 0.00074714 | 0.00067604 | 0.00060645 | 0.00067175 | 0.0012104 | 0.00095521 | 0.00022472 | 8.0715e-05 | 7.9846e-05 | 7.1472e-05 | 9.8681e-05 | 0.00014182 | 0.00015517 | 0.0001434 | 0.00010119 | 0.00014536 | 0.00054027 | 0.00094524 | 0.001681 | 0.0017752 | 0.0019082 | 0.0018568 | 0.0015605
32.4014 | 0.2477 | 123 | Low Consumption Household |  | 0.00080705 | 0.00074714 | 0.00067604 | 0.00060645 | 0.00067175 | 0.0012104 | 0.00095521 | 0.00022472 | 8.0715e-05 | 7.9846e-05 | 7.1472e-05 | 9.8681e-05 | 0.00014182 | 0.00015517 | 0.0001434 | 0.00010119 | 0.00014536 | 0.00054027 | 0.00094524 | 0.001681 | 0.0017752 | 0.0019082 | 0.0018568 | 0.0015605
32.4016 | 0.24777 | 124 | Low Consumption Household |  | 0.00080705 | 0.00074714 | 0.00067604 | 0.00060645 | 0.00067175 | 0.0012104 | 0.00095521 | 0.00022472 | 8.0715e-05 | 7.9846e-05 | 7.1472e-05 | 9.8681e-05 | 0.00014182 | 0.00015517 | 0.0001434 | 0.00010119 | 0.00014536 | 0.00054027 | 0.00094524 | 0.001681 | 0.0017752 | 0.0019082 | 0.0018568 | 0.0015605
32.4033 | 0.24688 | 125 | High Consumption Household |  | 0.0050441 | 0.0046696 | 0.0042253 | 0.0037903 | 0.0041984 | 0.0036698 | 0.0043121 | 0.0041069 | 0.0013196 | 0.00073097 | 0.00065431 | 0.00063513 | 0.001384 | 0.00089048 | 0.00080603 | 0.00092634 | 0.0013307 | 0.0042936 | 0.010927 | 0.007764 | 0.0070381 | 0.0080574 | 0.0061006 | 0.0050715
32.4031 | 0.24605 | 126 | Maintenance workshop |  | 0.0081296 | 0.010766 | 0.01139 | 0.01062 | 0.0089786 | 0.0062971 | 0.0050748 | 0.027925 | 0.015637 | 0.016056 | 0.015141 | 0.015298 | 0.015344 | 0.01506 | 0.015032 | 0.015181 | 0.014285 | 0.0091112 | 0.0049192 | 0.0031063 | 0.0028842 | 0.0036905 | 0.0045248 | 0.0064197
32.4041 | 0.24627 | 127 | Administrative Unit | Small office, can be considered as a small admin unit | 0.0060972 | 0.0080748 | 0.0085423 | 0.0079654 | 0.006734 | 0.0047228 | 0.0038061 | 0.0034907 | 0.011728 | 0.012042 | 0.013976 | 0.014122 | 0.014163 | 0.013901 | 0.013876 | 0.014013 | 0.012662 | 0.0068334 | 0.0036894 | 0.0023297 | 0.0021632 | 0.0027679 | 0.0033936 | 0.0048148
32.4041 | 0.2456 | 128 | Low Consumption Household |  | 0.00080705 | 0.00074714 | 0.00067604 | 0.00060645 | 0.00067175 | 0.0012104 | 0.00095521 | 0.00022472 | 8.0715e-05 | 7.9846e-05 | 7.1472e-05 | 9.8681e-05 | 0.00014182 | 0.00015517 | 0.0001434 | 0.00010119 | 0.00014536 | 0.00054027 | 0.00094524 | 0.001681 | 0.0017752 | 0.0019082 | 0.0018568 | 0.0015605
32.4042 | 0.24573 | 129 | Low Consumption Household |  | 0.00080705 | 0.00074714 | 0.00067604 | 0.00060645 | 0.00067175 | 0.0012104 | 0.00095521 | 0.00022472 | 8.0715e-05 | 7.9846e-05 | 7.1472e-05 | 9.8681e-05 | 0.00014182 | 0.00015517 | 0.0001434 | 0.00010119 | 0.00014536 | 0.00054027 | 0.00094524 | 0.001681 | 0.0017752 | 0.0019082 | 0.0018568 | 0.0015605
32.4043 | 0.24585 | 130 | Low Consumption Household |  | 0.00080705 | 0.00074714 | 0.00067604 | 0.00060645 | 0.00067175 | 0.0012104 | 0.00095521 | 0.00022472 | 8.0715e-05 | 7.9846e-05 | 7.1472e-05 | 9.8681e-05 | 0.00014182 | 0.00015517 | 0.0001434 | 0.00010119 | 0.00014536 | 0.00054027 | 0.00094524 | 0.001681 | 0.0017752 | 0.0019082 | 0.0018568 | 0.0015605
32.4044 | 0.24597 | 131 | Low Consumption Household |  | 0.00080705 | 0.00074714 | 0.00067604 | 0.00060645 | 0.00067175 | 0.0012104 | 0.00095521 | 0.00022472 | 8.0715e-05 | 7.9846e-05 | 7.1472e-05 | 9.8681e-05 | 0.00014182 | 0.00015517 | 0.0001434 | 0.00010119 | 0.00014536 | 0.00054027 | 0.00094524 | 0.001681 | 0.0017752 | 0.0019082 | 0.0018568 | 0.0015605
32.4045 | 0.24589 | 132 | Low Consumption Household |  | 0.00080705 | 0.00074714 | 0.00067604 | 0.00060645 | 0.00067175 | 0.0012104 | 0.00095521 | 0.00022472 | 8.0715e-05 | 7.9846e-05 | 7.1472e-05 | 9.8681e-05 | 0.00014182 | 0.00015517 | 0.0001434 | 0.00010119 | 0.00014536 | 0.00054027 | 0.00094524 | 0.001681 | 0.0017752 | 0.0019082 | 0.0018568 | 0.0015605
32.4046 | 0.24577 | 133 | Low Consumption Household |  | 0.00080705 | 0.00074714 | 0.00067604 | 0.00060645 | 0.00067175 | 0.0012104 | 0.00095521 | 0.00022472 | 8.0715e-05 | 7.9846e-05 | 7.1472e-05 | 9.8681e-05 | 0.00014182 | 0.00015517 | 0.0001434 | 0.00010119 | 0.00014536 | 0.00054027 | 0.00094524 | 0.001681 | 0.0017752 | 0.0019082 | 0.0018568 | 0.0015605
32.4046 | 0.24566 | 134 | Low Consumption Household |  | 0.00080705 | 0.00074714 | 0.00067604 | 0.00060645 | 0.00067175 | 0.0012104 | 0.00095521 | 0.00022472 | 8.0715e-05 | 7.9846e-05 | 7.1472e-05 | 9.8681e-05 | 0.00014182 | 0.00015517 | 0.0001434 | 0.00010119 | 0.00014536 | 0.00054027 | 0.00094524 | 0.001681 | 0.0017752 | 0.0019082 | 0.0018568 | 0.0015605
32.4045 | 0.24554 | 135 | Low Consumption Household |  | 0.00080705 | 0.00074714 | 0.00067604 | 0.00060645 | 0.00067175 | 0.0012104 | 0.00095521 | 0.00022472 | 8.0715e-05 | 7.9846e-05 | 7.1472e-05 | 9.8681e-05 | 0.00014182 | 0.00015517 | 0.0001434 | 0.00010119 | 0.00014536 | 0.00054027 | 0.00094524 | 0.001681 | 0.0017752 | 0.0019082 | 0.0018568 | 0.0015605
32.4043 | 0.24559 | 136 | Low Consumption Household |  | 0.00080705 | 0.00074714 | 0.00067604 | 0.00060645 | 0.00067175 | 0.0012104 | 0.00095521 | 0.00022472 | 8.0715e-05 | 7.9846e-05 | 7.1472e-05 | 9.8681e-05 | 0.00014182 | 0.00015517 | 0.0001434 | 0.00010119 | 0.00014536 | 0.00054027 | 0.00094524 | 0.001681 | 0.0017752 | 0.0019082 | 0.0018568 | 0.0015605
32.4032 | 0.24469 | 137 | Low Consumption Household |  | 0.00080705 | 0.00074714 | 0.00067604 | 0.00060645 | 0.00067175 | 0.0012104 | 0.00095521 | 0.00022472 | 8.0715e-05 | 7.9846e-05 | 7.1472e-05 | 9.8681e-05 | 0.00014182 | 0.00015517 | 0.0001434 | 0.00010119 | 0.00014536 | 0.00054027 | 0.00094524 | 0.001681 | 0.0017752 | 0.0019082 | 0.0018568 | 0.0015605
32.4035 | 0.24479 | 138 | Low Consumption Household |  | 0.00080705 | 0.00074714 | 0.00067604 | 0.00060645 | 0.00067175 | 0.0012104 | 0.00095521 | 0.00022472 | 8.0715e-05 | 7.9846e-05 | 7.1472e-05 | 9.8681e-05 | 0.00014182 | 0.00015517 | 0.0001434 | 0.00010119 | 0.00014536 | 0.00054027 | 0.00094524 | 0.001681 | 0.0017752 | 0.0019082 | 0.0018568 | 0.0015605
32.4036 | 0.24488 | 139 | Low Consumption Household |  | 0.00080705 | 0.00074714 | 0.00067604 | 0.00060645 | 0.00067175 | 0.0012104 | 0.00095521 | 0.00022472 | 8.0715e-05 | 7.9846e-05 | 7.1472e-05 | 9.8681e-05 | 0.00014182 | 0.00015517 | 0.0001434 | 0.00010119 | 0.00014536 | 0.00054027 | 0.00094524 | 0.001681 | 0.0017752 | 0.0019082 | 0.0018568 | 0.0015605
32.4038 | 0.24497 | 140 | Low Consumption Household |  | 0.00080705 | 0.00074714 | 0.00067604 | 0.00060645 | 0.00067175 | 0.0012104 | 0.00095521 | 0.00022472 | 8.0715e-05 | 7.9846e-05 | 7.1472e-05 | 9.8681e-05 | 0.00014182 | 0.00015517 | 0.0001434 | 0.00010119 | 0.00014536 | 0.00054027 | 0.00094524 | 0.001681 | 0.0017752 | 0.0019082 | 0.0018568 | 0.0015605
32.4039 | 0.24485 | 141 | Low Consumption Household |  | 0.00080705 | 0.00074714 | 0.00067604 | 0.00060645 | 0.00067175 | 0.0012104 | 0.00095521 | 0.00022472 | 8.0715e-05 | 7.9846e-05 | 7.1472e-05 | 9.8681e-05 | 0.00014182 | 0.00015517 | 0.0001434 | 0.00010119 | 0.00014536 | 0.00054027 | 0.00094524 | 0.001681 | 0.0017752 | 0.0019082 | 0.0018568 | 0.0015605
32.4039 | 0.24471 | 142 | Low Consumption Household |  | 0.00080705 | 0.00074714 | 0.00067604 | 0.00060645 | 0.00067175 | 0.0012104 | 0.00095521 | 0.00022472 | 8.0715e-05 | 7.9846e-05 | 7.1472e-05 | 9.8681e-05 | 0.00014182 | 0.00015517 | 0.0001434 | 0.00010119 | 0.00014536 | 0.00054027 | 0.00094524 | 0.001681 | 0.0017752 | 0.0019082 | 0.0018568 | 0.0015605
32.4038 | 0.24463 | 143 | Low Consumption Household |  | 0.00080705 | 0.00074714 | 0.00067604 | 0.00060645 | 0.00067175 | 0.0012104 | 0.00095521 | 0.00022472 | 8.0715e-05 | 7.9846e-05 | 7.1472e-05 | 9.8681e-05 | 0.00014182 | 0.00015517 | 0.0001434 | 0.00010119 | 0.00014536 | 0.00054027 | 0.00094524 | 0.001681 | 0.0017752 | 0.0019082 | 0.0018568 | 0.0015605
32.4036 | 0.2445 | 144 | Low Consumption Household |  | 0.00080705 | 0.00074714 | 0.00067604 | 0.00060645 | 0.00067175 | 0.0012104 | 0.00095521 | 0.00022472 | 8.0715e-05 | 7.9846e-05 | 7.1472e-05 | 9.8681e-05 | 0.00014182 | 0.00015517 | 0.0001434 | 0.00010119 | 0.00014536 | 0.00054027 | 0.00094524 | 0.001681 | 0.0017752 | 0.0019082 | 0.0018568 | 0.0015605
32.4035 | 0.24463 | 145 | Low Consumption Household |  | 0.00080705 | 0.00074714 | 0.00067604 | 0.00060645 | 0.00067175 | 0.0012104 | 0.00095521 | 0.00022472 | 8.0715e-05 | 7.9846e-05 | 7.1472e-05 | 9.8681e-05 | 0.00014182 | 0.00015517 | 0.0001434 | 0.00010119 | 0.00014536 | 0.00054027 | 0.00094524 | 0.001681 | 0.0017752 | 0.0019082 | 0.0018568 | 0.0015605
32.4046 | 0.24504 | 146 | Low Consumption Household |  | 0.00080705 | 0.00074714 | 0.00067604 | 0.00060645 | 0.00067175 | 0.0012104 | 0.00095521 | 0.00022472 | 8.0715e-05 | 7.9846e-05 | 7.1472e-05 | 9.8681e-05 | 0.00014182 | 0.00015517 | 0.0001434 | 0.00010119 | 0.00014536 | 0.00054027 | 0.00094524 | 0.001681 | 0.0017752 | 0.0019082 | 0.0018568 | 0.0015605
32.4047 | 0.24512 | 147 | Low Consumption Household |  | 0.00080705 | 0.00074714 | 0.00067604 | 0.00060645 | 0.00067175 | 0.0012104 | 0.00095521 | 0.00022472 | 8.0715e-05 | 7.9846e-05 | 7.1472e-05 | 9.8681e-05 | 0.00014182 | 0.00015517 | 0.0001434 | 0.00010119 | 0.00014536 | 0.00054027 | 0.00094524 | 0.001681 | 0.0017752 | 0.0019082 | 0.0018568 | 0.0015605
32.4048 | 0.24525 | 148 | Low Consumption Household |  | 0.00080705 | 0.00074714 | 0.00067604 | 0.00060645 | 0.00067175 | 0.0012104 | 0.00095521 | 0.00022472 | 8.0715e-05 | 7.9846e-05 | 7.1472e-05 | 9.8681e-05 | 0.00014182 | 0.00015517 | 0.0001434 | 0.00010119 | 0.00014536 | 0.00054027 | 0.00094524 | 0.001681 | 0.0017752 | 0.0019082 | 0.0018568 | 0.0015605
32.4049 | 0.24534 | 149 | Low Consumption Household |  | 0.00080705 | 0.00074714 | 0.00067604 | 0.00060645 | 0.00067175 | 0.0012104 | 0.00095521 | 0.00022472 | 8.0715e-05 | 7.9846e-05 | 7.1472e-05 | 9.8681e-05 | 0.00014182 | 0.00015517 | 0.0001434 | 0.00010119 | 0.00014536 | 0.00054027 | 0.00094524 | 0.001681 | 0.0017752 | 0.0019082 | 0.0018568 | 0.0015605
32.4051 | 0.24523 | 150 | Low Consumption Household |  | 0.00080705 | 0.00074714 | 0.00067604 | 0.00060645 | 0.00067175 | 0.0012104 | 0.00095521 | 0.00022472 | 8.0715e-05 | 7.9846e-05 | 7.1472e-05 | 9.8681e-05 | 0.00014182 | 0.00015517 | 0.0001434 | 0.00010119 | 0.00014536 | 0.00054027 | 0.00094524 | 0.001681 | 0.0017752 | 0.0019082 | 0.0018568 | 0.0015605
32.4052 | 0.24509 | 151 | Low Consumption Household |  | 0.00080705 | 0.00074714 | 0.00067604 | 0.00060645 | 0.00067175 | 0.0012104 | 0.00095521 | 0.00022472 | 8.0715e-05 | 7.9846e-05 | 7.1472e-05 | 9.8681e-05 | 0.00014182 | 0.00015517 | 0.0001434 | 0.00010119 | 0.00014536 | 0.00054027 | 0.00094524 | 0.001681 | 0.0017752 | 0.0019082 | 0.0018568 | 0.0015605
32.4051 | 0.24497 | 152 | Low Consumption Household |  | 0.00080705 | 0.00074714 | 0.00067604 | 0.00060645 | 0.00067175 | 0.0012104 | 0.00095521 | 0.00022472 | 8.0715e-05 | 7.9846e-05 | 7.1472e-05 | 9.8681e-05 | 0.00014182 | 0.00015517 | 0.0001434 | 0.00010119 | 0.00014536 | 0.00054027 | 0.00094524 | 0.001681 | 0.0017752 | 0.0019082 | 0.0018568 | 0.0015605
32.405 | 0.24487 | 153 | Low Consumption Household |  | 0.00080705 | 0.00074714 | 0.00067604 | 0.00060645 | 0.00067175 | 0.0012104 | 0.00095521 | 0.00022472 | 8.0715e-05 | 7.9846e-05 | 7.1472e-05 | 9.8681e-05 | 0.00014182 | 0.00015517 | 0.0001434 | 0.00010119 | 0.00014536 | 0.00054027 | 0.00094524 | 0.001681 | 0.0017752 | 0.0019082 | 0.0018568 | 0.0015605
32.4048 | 0.24499 | 154 | Low Consumption Household |  | 0.00080705 | 0.00074714 | 0.00067604 | 0.00060645 | 0.00067175 | 0.0012104 | 0.00095521 | 0.00022472 | 8.0715e-05 | 7.9846e-05 | 7.1472e-05 | 9.8681e-05 | 0.00014182 | 0.00015517 | 0.0001434 | 0.00010119 | 0.00014536 | 0.00054027 | 0.00094524 | 0.001681 | 0.0017752 | 0.0019082 | 0.0018568 | 0.0015605
32.405 | 0.2457 | 155 | Medium Consumption Household | Has a total of 6 MCHs | 0.013316 | 0.012328 | 0.011155 | 0.010006 | 0.011084 | 0.012278 | 0.011434 | 0.0078793 | 0.0027524 | 0.0018612 | 0.001666 | 0.0017637 | 0.0023589 | 0.0022691 | 0.0021263 | 0.0023586 | 0.0033881 | 0.0083638 | 0.015573 | 0.018007 | 0.018784 | 0.020511 | 0.018816 | 0.016385
32.405 | 0.24608 | 156 | Low Consumption Household |  | 0.00080705 | 0.00074714 | 0.00067604 | 0.00060645 | 0.00067175 | 0.0012104 | 0.00095521 | 0.00022472 | 8.0715e-05 | 7.9846e-05 | 7.1472e-05 | 9.8681e-05 | 0.00014182 | 0.00015517 | 0.0001434 | 0.00010119 | 0.00014536 | 0.00054027 | 0.00094524 | 0.001681 | 0.0017752 | 0.0019082 | 0.0018568 | 0.0015605
32.4051 | 0.2462 | 157 | Low Consumption Household |  | 0.00080705 | 0.00074714 | 0.00067604 | 0.00060645 | 0.00067175 | 0.0012104 | 0.00095521 | 0.00022472 | 8.0715e-05 | 7.9846e-05 | 7.1472e-05 | 9.8681e-05 | 0.00014182 | 0.00015517 | 0.0001434 | 0.00010119 | 0.00014536 | 0.00054027 | 0.00094524 | 0.001681 | 0.0017752 | 0.0019082 | 0.0018568 | 0.0015605
32.4052 | 0.24632 | 158 | Low Consumption Household |  | 0.00080705 | 0.00074714 | 0.00067604 | 0.00060645 | 0.00067175 | 0.0012104 | 0.00095521 | 0.00022472 | 8.0715e-05 | 7.9846e-05 | 7.1472e-05 | 9.8681e-05 | 0.00014182 | 0.00015517 | 0.0001434 | 0.00010119 | 0.00014536 | 0.00054027 | 0.00094524 | 0.001681 | 0.0017752 | 0.0019082 | 0.0018568 | 0.0015605
32.4053 | 0.2464 | 159 | Low Consumption Household |  | 0.00080705 | 0.00074714 | 0.00067604 | 0.00060645 | 0.00067175 | 0.0012104 | 0.00095521 | 0.00022472 | 8.0715e-05 | 7.9846e-05 | 7.1472e-05 | 9.8681e-05 | 0.00014182 | 0.00015517 | 0.0001434 | 0.00010119 | 0.00014536 | 0.00054027 | 0.00094524 | 0.001681 | 0.0017752 | 0.0019082 | 0.0018568 | 0.0015605
32.4055 | 0.24631 | 160 | Low Consumption Household |  | 0.00080705 | 0.00074714 | 0.00067604 | 0.00060645 | 0.00067175 | 0.0012104 | 0.00095521 | 0.00022472 | 8.0715e-05 | 7.9846e-05 | 7.1472e-05 | 9.8681e-05 | 0.00014182 | 0.00015517 | 0.0001434 | 0.00010119 | 0.00014536 | 0.00054027 | 0.00094524 | 0.001681 | 0.0017752 | 0.0019082 | 0.0018568 | 0.0015605
32.4055 | 0.24622 | 161 | Low Consumption Household |  | 0.00080705 | 0.00074714 | 0.00067604 | 0.00060645 | 0.00067175 | 0.0012104 | 0.00095521 | 0.00022472 | 8.0715e-05 | 7.9846e-05 | 7.1472e-05 | 9.8681e-05 | 0.00014182 | 0.00015517 | 0.0001434 | 0.00010119 | 0.00014536 | 0.00054027 | 0.00094524 | 0.001681 | 0.0017752 | 0.0019082 | 0.0018568 | 0.0015605
32.4054 | 0.24613 | 162 | Low Consumption Household |  | 0.00080705 | 0.00074714 | 0.00067604 | 0.00060645 | 0.00067175 | 0.0012104 | 0.00095521 | 0.00022472 | 8.0715e-05 | 7.9846e-05 | 7.1472e-05 | 9.8681e-05 | 0.00014182 | 0.00015517 | 0.0001434 | 0.00010119 | 0.00014536 | 0.00054027 | 0.00094524 | 0.001681 | 0.0017752 | 0.0019082 | 0.0018568 | 0.0015605
32.4053 | 0.24601 | 163 | Low Consumption Household |  | 0.00080705 | 0.00074714 | 0.00067604 | 0.00060645 | 0.00067175 | 0.0012104 | 0.00095521 | 0.00022472 | 8.0715e-05 | 7.9846e-05 | 7.1472e-05 | 9.8681e-05 | 0.00014182 | 0.00015517 | 0.0001434 | 0.00010119 | 0.00014536 | 0.00054027 | 0.00094524 | 0.001681 | 0.0017752 | 0.0019082 | 0.0018568 | 0.0015605
32.4052 | 0.24606 | 164 | Low Consumption Household |  | 0.00080705 | 0.00074714 | 0.00067604 | 0.00060645 | 0.00067175 | 0.0012104 | 0.00095521 | 0.00022472 | 8.0715e-05 | 7.9846e-05 | 7.1472e-05 | 9.8681e-05 | 0.00014182 | 0.00015517 | 0.0001434 | 0.00010119 | 0.00014536 | 0.00054027 | 0.00094524 | 0.001681 | 0.0017752 | 0.0019082 | 0.0018568 | 0.0015605
32.4043 | 0.24667 | 165 | Low Consumption Household |  | 0.00080705 | 0.00074714 | 0.00067604 | 0.00060645 | 0.00067175 | 0.0012104 | 0.00095521 | 0.00022472 | 8.0715e-05 | 7.9846e-05 | 7.1472e-05 | 9.8681e-05 | 0.00014182 | 0.00015517 | 0.0001434 | 0.00010119 | 0.00014536 | 0.00054027 | 0.00094524 | 0.001681 | 0.0017752 | 0.0019082 | 0.0018568 | 0.0015605
32.4045 | 0.24673 | 166 | Low Consumption Household |  | 0.00080705 | 0.00074714 | 0.00067604 | 0.00060645 | 0.00067175 | 0.0012104 | 0.00095521 | 0.00022472 | 8.0715e-05 | 7.9846e-05 | 7.1472e-05 | 9.8681e-05 | 0.00014182 | 0.00015517 | 0.0001434 | 0.00010119 | 0.00014536 | 0.00054027 | 0.00094524 | 0.001681 | 0.0017752 | 0.0019082 | 0.0018568 | 0.0015605
32.4046 | 0.24681 | 167 | Low Consumption Household |  | 0.00080705 | 0.00074714 | 0.00067604 | 0.00060645 | 0.00067175 | 0.0012104 | 0.00095521 | 0.00022472 | 8.0715e-05 | 7.9846e-05 | 7.1472e-05 | 9.8681e-05 | 0.00014182 | 0.00015517 | 0.0001434 | 0.00010119 | 0.00014536 | 0.00054027 | 0.00094524 | 0.001681 | 0.0017752 | 0.0019082 | 0.0018568 | 0.0015605
32.4048 | 0.24687 | 168 | Low Consumption Household |  | 0.00080705 | 0.00074714 | 0.00067604 | 0.00060645 | 0.00067175 | 0.0012104 | 0.00095521 | 0.00022472 | 8.0715e-05 | 7.9846e-05 | 7.1472e-05 | 9.8681e-05 | 0.00014182 | 0.00015517 | 0.0001434 | 0.00010119 | 0.00014536 | 0.00054027 | 0.00094524 | 0.001681 | 0.0017752 | 0.0019082 | 0.0018568 | 0.0015605
32.4049 | 0.24679 | 169 | Low Consumption Household |  | 0.00080705 | 0.00074714 | 0.00067604 | 0.00060645 | 0.00067175 | 0.0012104 | 0.00095521 | 0.00022472 | 8.0715e-05 | 7.9846e-05 | 7.1472e-05 | 9.8681e-05 | 0.00014182 | 0.00015517 | 0.0001434 | 0.00010119 | 0.00014536 | 0.00054027 | 0.00094524 | 0.001681 | 0.0017752 | 0.0019082 | 0.0018568 | 0.0015605
32.4049 | 0.24667 | 170 | Low Consumption Household |  | 0.00080705 | 0.00074714 | 0.00067604 | 0.00060645 | 0.00067175 | 0.0012104 | 0.00095521 | 0.00022472 | 8.0715e-05 | 7.9846e-05 | 7.1472e-05 | 9.8681e-05 | 0.00014182 | 0.00015517 | 0.0001434 | 0.00010119 | 0.00014536 | 0.00054027 | 0.00094524 | 0.001681 | 0.0017752 | 0.0019082 | 0.0018568 | 0.0015605
32.4048 | 0.24657 | 171 | Low Consumption Household |  | 0.00080705 | 0.00074714 | 0.00067604 | 0.00060645 | 0.00067175 | 0.0012104 | 0.00095521 | 0.00022472 | 8.0715e-05 | 7.9846e-05 | 7.1472e-05 | 9.8681e-05 | 0.00014182 | 0.00015517 | 0.0001434 | 0.00010119 | 0.00014536 | 0.00054027 | 0.00094524 | 0.001681 | 0.0017752 | 0.0019082 | 0.0018568 | 0.0015605
32.4047 | 0.24648 | 172 | Low Consumption Household |  | 0.00080705 | 0.00074714 | 0.00067604 | 0.00060645 | 0.00067175 | 0.0012104 | 0.00095521 | 0.00022472 | 8.0715e-05 | 7.9846e-05 | 7.1472e-05 | 9.8681e-05 | 0.00014182 | 0.00015517 | 0.0001434 | 0.00010119 | 0.00014536 | 0.00054027 | 0.00094524 | 0.001681 | 0.0017752 | 0.0019082 | 0.0018568 | 0.0015605
32.4046 | 0.24659 | 173 | Low Consumption Household |  | 0.00080705 | 0.00074714 | 0.00067604 | 0.00060645 | 0.00067175 | 0.0012104 | 0.00095521 | 0.00022472 | 8.0715e-05 | 7.9846e-05 | 7.1472e-05 | 9.8681e-05 | 0.00014182 | 0.00015517 | 0.0001434 | 0.00010119 | 0.00014536 | 0.00054027 | 0.00094524 | 0.001681 | 0.0017752 | 0.0019082 | 0.0018568 | 0.0015605
32.405 | 0.24706 | 174 | Low Consumption Household |  | 0.00080705 | 0.00074714 | 0.00067604 | 0.00060645 | 0.00067175 | 0.0012104 | 0.00095521 | 0.00022472 | 8.0715e-05 | 7.9846e-05 | 7.1472e-05 | 9.8681e-05 | 0.00014182 | 0.00015517 | 0.0001434 | 0.00010119 | 0.00014536 | 0.00054027 | 0.00094524 | 0.001681 | 0.0017752 | 0.0019082 | 0.0018568 | 0.0015605
32.4051 | 0.24721 | 175 | Low Consumption Household |  | 0.00080705 | 0.00074714 | 0.00067604 | 0.00060645 | 0.00067175 | 0.0012104 | 0.00095521 | 0.00022472 | 8.0715e-05 | 7.9846e-05 | 7.1472e-05 | 9.8681e-05 | 0.00014182 | 0.00015517 | 0.0001434 | 0.00010119 | 0.00014536 | 0.00054027 | 0.00094524 | 0.001681 | 0.0017752 | 0.0019082 | 0.0018568 | 0.0015605
32.4053 | 0.24728 | 176 | Low Consumption Household |  | 0.00080705 | 0.00074714 | 0.00067604 | 0.00060645 | 0.00067175 | 0.0012104 | 0.00095521 | 0.00022472 | 8.0715e-05 | 7.9846e-05 | 7.1472e-05 | 9.8681e-05 | 0.00014182 | 0.00015517 | 0.0001434 | 0.00010119 | 0.00014536 | 0.00054027 | 0.00094524 | 0.001681 | 0.0017752 | 0.0019082 | 0.0018568 | 0.0015605
32.4054 | 0.24738 | 177 | Low Consumption Household |  | 0.00080705 | 0.00074714 | 0.00067604 | 0.00060645 | 0.00067175 | 0.0012104 | 0.00095521 | 0.00022472 | 8.0715e-05 | 7.9846e-05 | 7.1472e-05 | 9.8681e-05 | 0.00014182 | 0.00015517 | 0.0001434 | 0.00010119 | 0.00014536 | 0.00054027 | 0.00094524 | 0.001681 | 0.0017752 | 0.0019082 | 0.0018568 | 0.0015605
32.4055 | 0.24719 | 178 | Low Consumption Household |  | 0.00080705 | 0.00074714 | 0.00067604 | 0.00060645 | 0.00067175 | 0.0012104 | 0.00095521 | 0.00022472 | 8.0715e-05 | 7.9846e-05 | 7.1472e-05 | 9.8681e-05 | 0.00014182 | 0.00015517 | 0.0001434 | 0.00010119 | 0.00014536 | 0.00054027 | 0.00094524 | 0.001681 | 0.0017752 | 0.0019082 | 0.0018568 | 0.0015605
32.4056 | 0.24706 | 179 | Low Consumption Household |  | 0.00080705 | 0.00074714 | 0.00067604 | 0.00060645 | 0.00067175 | 0.0012104 | 0.00095521 | 0.00022472 | 8.0715e-05 | 7.9846e-05 | 7.1472e-05 | 9.8681e-05 | 0.00014182 | 0.00015517 | 0.0001434 | 0.00010119 | 0.00014536 | 0.00054027 | 0.00094524 | 0.001681 | 0.0017752 | 0.0019082 | 0.0018568 | 0.0015605
32.4055 | 0.24698 | 180 | Low Consumption Household |  | 0.00080705 | 0.00074714 | 0.00067604 | 0.00060645 | 0.00067175 | 0.0012104 | 0.00095521 | 0.00022472 | 8.0715e-05 | 7.9846e-05 | 7.1472e-05 | 9.8681e-05 | 0.00014182 | 0.00015517 | 0.0001434 | 0.00010119 | 0.00014536 | 0.00054027 | 0.00094524 | 0.001681 | 0.0017752 | 0.0019082 | 0.0018568 | 0.0015605
32.4054 | 0.2469 | 181 | Low Consumption Household |  | 0.00080705 | 0.00074714 | 0.00067604 | 0.00060645 | 0.00067175 | 0.0012104 | 0.00095521 | 0.00022472 | 8.0715e-05 | 7.9846e-05 | 7.1472e-05 | 9.8681e-05 | 0.00014182 | 0.00015517 | 0.0001434 | 0.00010119 | 0.00014536 | 0.00054027 | 0.00094524 | 0.001681 | 0.0017752 | 0.0019082 | 0.0018568 | 0.0015605
32.4052 | 0.24697 | 182 | Low Consumption Household |  | 0.00080705 | 0.00074714 | 0.00067604 | 0.00060645 | 0.00067175 | 0.0012104 | 0.00095521 | 0.00022472 | 8.0715e-05 | 7.9846e-05 | 7.1472e-05 | 9.8681e-05 | 0.00014182 | 0.00015517 | 0.0001434 | 0.00010119 | 0.00014536 | 0.00054027 | 0.00094524 | 0.001681 | 0.0017752 | 0.0019082 | 0.0018568 | 0.0015605
32.4057 | 0.24768 | 183 | Low Consumption Household |  | 0.00080705 | 0.00074714 | 0.00067604 | 0.00060645 | 0.00067175 | 0.0012104 | 0.00095521 | 0.00022472 | 8.0715e-05 | 7.9846e-05 | 7.1472e-05 | 9.8681e-05 | 0.00014182 | 0.00015517 | 0.0001434 | 0.00010119 | 0.00014536 | 0.00054027 | 0.00094524 | 0.001681 | 0.0017752 | 0.0019082 | 0.0018568 | 0.0015605
32.4059 | 0.2478 | 184 | Low Consumption Household |  | 0.00080705 | 0.00074714 | 0.00067604 | 0.00060645 | 0.00067175 | 0.0012104 | 0.00095521 | 0.00022472 | 8.0715e-05 | 7.9846e-05 | 7.1472e-05 | 9.8681e-05 | 0.00014182 | 0.00015517 | 0.0001434 | 0.00010119 | 0.00014536 | 0.00054027 | 0.00094524 | 0.001681 | 0.0017752 | 0.0019082 | 0.0018568 | 0.0015605
32.406 | 0.2479 | 185 | Low Consumption Household |  | 0.00080705 | 0.00074714 | 0.00067604 | 0.00060645 | 0.00067175 | 0.0012104 | 0.00095521 | 0.00022472 | 8.0715e-05 | 7.9846e-05 | 7.1472e-05 | 9.8681e-05 | 0.00014182 | 0.00015517 | 0.0001434 | 0.00010119 | 0.00014536 | 0.00054027 | 0.00094524 | 0.001681 | 0.0017752 | 0.0019082 | 0.0018568 | 0.0015605
32.4061 | 0.24795 | 186 | Low Consumption Household |  | 0.00080705 | 0.00074714 | 0.00067604 | 0.00060645 | 0.00067175 | 0.0012104 | 0.00095521 | 0.00022472 | 8.0715e-05 | 7.9846e-05 | 7.1472e-05 | 9.8681e-05 | 0.00014182 | 0.00015517 | 0.0001434 | 0.00010119 | 0.00014536 | 0.00054027 | 0.00094524 | 0.001681 | 0.0017752 | 0.0019082 | 0.0018568 | 0.0015605
32.4063 | 0.24782 | 187 | Low Consumption Household |  | 0.00080705 | 0.00074714 | 0.00067604 | 0.00060645 | 0.00067175 | 0.0012104 | 0.00095521 | 0.00022472 | 8.0715e-05 | 7.9846e-05 | 7.1472e-05 | 9.8681e-05 | 0.00014182 | 0.00015517 | 0.0001434 | 0.00010119 | 0.00014536 | 0.00054027 | 0.00094524 | 0.001681 | 0.0017752 | 0.0019082 | 0.0018568 | 0.0015605
32.4063 | 0.24767 | 188 | Low Consumption Household |  | 0.00080705 | 0.00074714 | 0.00067604 | 0.00060645 | 0.00067175 | 0.0012104 | 0.00095521 | 0.00022472 | 8.0715e-05 | 7.9846e-05 | 7.1472e-05 | 9.8681e-05 | 0.00014182 | 0.00015517 | 0.0001434 | 0.00010119 | 0.00014536 | 0.00054027 | 0.00094524 | 0.001681 | 0.0017752 | 0.0019082 | 0.0018568 | 0.0015605
32.4062 | 0.2476 | 189 | Low Consumption Household |  | 0.00080705 | 0.00074714 | 0.00067604 | 0.00060645 | 0.00067175 | 0.0012104 | 0.00095521 | 0.00022472 | 8.0715e-05 | 7.9846e-05 | 7.1472e-05 | 9.8681e-05 | 0.00014182 | 0.00015517 | 0.0001434 | 0.00010119 | 0.00014536 | 0.00054027 | 0.00094524 | 0.001681 | 0.0017752 | 0.0019082 | 0.0018568 | 0.0015605
32.4061 | 0.24751 | 190 | Low Consumption Household |  | 0.00080705 | 0.00074714 | 0.00067604 | 0.00060645 | 0.00067175 | 0.0012104 | 0.00095521 | 0.00022472 | 8.0715e-05 | 7.9846e-05 | 7.1472e-05 | 9.8681e-05 | 0.00014182 | 0.00015517 | 0.0001434 | 0.00010119 | 0.00014536 | 0.00054027 | 0.00094524 | 0.001681 | 0.0017752 | 0.0019082 | 0.0018568 | 0.0015605
32.406 | 0.24764 | 191 | Low Consumption Household |  | 0.00080705 | 0.00074714 | 0.00067604 | 0.00060645 | 0.00067175 | 0.0012104 | 0.00095521 | 0.00022472 | 8.0715e-05 | 7.9846e-05 | 7.1472e-05 | 9.8681e-05 | 0.00014182 | 0.00015517 | 0.0001434 | 0.00010119 | 0.00014536 | 0.00054027 | 0.00094524 | 0.001681 | 0.0017752 | 0.0019082 | 0.0018568 | 0.0015605
32.4065 | 0.24793 | 192 | Low Consumption Household |  | 0.00080705 | 0.00074714 | 0.00067604 | 0.00060645 | 0.00067175 | 0.0012104 | 0.00095521 | 0.00022472 | 8.0715e-05 | 7.9846e-05 | 7.1472e-05 | 9.8681e-05 | 0.00014182 | 0.00015517 | 0.0001434 | 0.00010119 | 0.00014536 | 0.00054027 | 0.00094524 | 0.001681 | 0.0017752 | 0.0019082 | 0.0018568 | 0.0015605
32.4068 | 0.24801 | 193 | Low Consumption Household |  | 0.00080705 | 0.00074714 | 0.00067604 | 0.00060645 | 0.00067175 | 0.0012104 | 0.00095521 | 0.00022472 | 8.0715e-05 | 7.9846e-05 | 7.1472e-05 | 9.8681e-05 | 0.00014182 | 0.00015517 | 0.0001434 | 0.00010119 | 0.00014536 | 0.00054027 | 0.00094524 | 0.001681 | 0.0017752 | 0.0019082 | 0.0018568 | 0.0015605
32.407 | 0.24808 | 194 | Low Consumption Household |  | 0.00080705 | 0.00074714 | 0.00067604 | 0.00060645 | 0.00067175 | 0.0012104 | 0.00095521 | 0.00022472 | 8.0715e-05 | 7.9846e-05 | 7.1472e-05 | 9.8681e-05 | 0.00014182 | 0.00015517 | 0.0001434 | 0.00010119 | 0.00014536 | 0.00054027 | 0.00094524 | 0.001681 | 0.0017752 | 0.0019082 | 0.0018568 | 0.0015605
32.4071 | 0.24814 | 195 | Low Consumption Household |  | 0.00080705 | 0.00074714 | 0.00067604 | 0.00060645 | 0.00067175 | 0.0012104 | 0.00095521 | 0.00022472 | 8.0715e-05 | 7.9846e-05 | 7.1472e-05 | 9.8681e-05 | 0.00014182 | 0.00015517 | 0.0001434 | 0.00010119 | 0.00014536 | 0.00054027 | 0.00094524 | 0.001681 | 0.0017752 | 0.0019082 | 0.0018568 | 0.0015605
32.4072 | 0.24804 | 196 | Low Consumption Household |  | 0.00080705 | 0.00074714 | 0.00067604 | 0.00060645 | 0.00067175 | 0.0012104 | 0.00095521 | 0.00022472 | 8.0715e-05 | 7.9846e-05 | 7.1472e-05 | 9.8681e-05 | 0.00014182 | 0.00015517 | 0.0001434 | 0.00010119 | 0.00014536 | 0.00054027 | 0.00094524 | 0.001681 | 0.0017752 | 0.0019082 | 0.0018568 | 0.0015605
32.4072 | 0.24793 | 197 | Low Consumption Household |  | 0.00080705 | 0.00074714 | 0.00067604 | 0.00060645 | 0.00067175 | 0.0012104 | 0.00095521 | 0.00022472 | 8.0715e-05 | 7.9846e-05 | 7.1472e-05 | 9.8681e-05 | 0.00014182 | 0.00015517 | 0.0001434 | 0.00010119 | 0.00014536 | 0.00054027 | 0.00094524 | 0.001681 | 0.0017752 | 0.0019082 | 0.0018568 | 0.0015605
32.4071 | 0.24787 | 198 | Low Consumption Household |  | 0.00080705 | 0.00074714 | 0.00067604 | 0.00060645 | 0.00067175 | 0.0012104 | 0.00095521 | 0.00022472 | 8.0715e-05 | 7.9846e-05 | 7.1472e-05 | 9.8681e-05 | 0.00014182 | 0.00015517 | 0.0001434 | 0.00010119 | 0.00014536 | 0.00054027 | 0.00094524 | 0.001681 | 0.0017752 | 0.0019082 | 0.0018568 | 0.0015605
32.4069 | 0.2478 | 199 | Low Consumption Household |  | 0.00080705 | 0.00074714 | 0.00067604 | 0.00060645 | 0.00067175 | 0.0012104 | 0.00095521 | 0.00022472 | 8.0715e-05 | 7.9846e-05 | 7.1472e-05 | 9.8681e-05 | 0.00014182 | 0.00015517 | 0.0001434 | 0.00010119 | 0.00014536 | 0.00054027 | 0.00094524 | 0.001681 | 0.0017752 | 0.0019082 | 0.0018568 | 0.0015605
32.4068 | 0.24787 | 200 | Low Consumption Household |  | 0.00080705 | 0.00074714 | 0.00067604 | 0.00060645 | 0.00067175 | 0.0012104 | 0.00095521 | 0.00022472 | 8.0715e-05 | 7.9846e-05 | 7.1472e-05 | 9.8681e-05 | 0.00014182 | 0.00015517 | 0.0001434 | 0.00010119 | 0.00014536 | 0.00054027 | 0.00094524 | 0.001681 | 0.0017752 | 0.0019082 | 0.0018568 | 0.0015605
32.4079 | 0.24804 | 201 | Medium Consumption Household | Has a total of 6 MCHs | 0.013316 | 0.012328 | 0.011155 | 0.010006 | 0.011084 | 0.012278 | 0.011434 | 0.0078793 | 0.0027524 | 0.0018612 | 0.001666 | 0.0017637 | 0.0023589 | 0.0022691 | 0.0021263 | 0.0023586 | 0.0033881 | 0.0083638 | 0.015573 | 0.018007 | 0.018784 | 0.020511 | 0.018816 | 0.016385
32.4081 | 0.24795 | 202 | Clinic |  | 0.040648 | 0.053832 | 0.056948 | 0.053102 | 0.044893 | 0.031486 | 0.076122 | 0.13963 | 0.078187 | 0.080281 | 0.075703 | 0.076492 | 0.076718 | 0.075299 | 0.07516 | 0.075906 | 0.071426 | 0.045556 | 0.024596 | 0.015532 | 0.014421 | 0.018453 | 0.022624 | 0.032099
32.4082 | 0.2481 | 203 | Clinic |  | 0.040648 | 0.053832 | 0.056948 | 0.053102 | 0.044893 | 0.031486 | 0.076122 | 0.13963 | 0.078187 | 0.080281 | 0.075703 | 0.076492 | 0.076718 | 0.075299 | 0.07516 | 0.075906 | 0.071426 | 0.045556 | 0.024596 | 0.015532 | 0.014421 | 0.018453 | 0.022624 | 0.032099
32.408 | 0.24827 | 204 | High Consumption Household |  | 0.0050441 | 0.0046696 | 0.0042253 | 0.0037903 | 0.0041984 | 0.0036698 | 0.0043121 | 0.0041069 | 0.0013196 | 0.00073097 | 0.00065431 | 0.00063513 | 0.001384 | 0.00089048 | 0.00080603 | 0.00092634 | 0.0013307 | 0.0042936 | 0.010927 | 0.007764 | 0.0070381 | 0.0080574 | 0.0061006 | 0.0050715
32.4032 | 0.24738 | 205 | Low Consumption Household | Domitories, can be considered as multiple LCH | 0.0040353 | 0.0037357 | 0.0033802 | 0.0030322 | 0.0033587 | 0.0060519 | 0.004776 | 0.0011236 | 0.00040357 | 0.00039923 | 0.00035736 | 0.00049341 | 0.00070909 | 0.00077586 | 0.00071702 | 0.00050594 | 0.00072678 | 0.0027014 | 0.0047262 | 0.0084051 | 0.0088759 | 0.0095409 | 0.0092838 | 0.0078024
32.4037 | 0.24754 | 206 | Low Consumption Household | Domitories, can be considered as multiple LCH | 0.0040353 | 0.0037357 | 0.0033802 | 0.0030322 | 0.0033587 | 0.0060519 | 0.004776 | 0.0011236 | 0.00040357 | 0.00039923 | 0.00035736 | 0.00049341 | 0.00070909 | 0.00077586 | 0.00071702 | 0.00050594 | 0.00072678 | 0.0027014 | 0.0047262 | 0.0084051 | 0.0088759 | 0.0095409 | 0.0092838 | 0.0078024
32.4039 | 0.24749 | 207 | Low Consumption Household | Domitories, can be considered as multiple LCH | 0.0040353 | 0.0037357 | 0.0033802 | 0.0030322 | 0.0033587 | 0.0060519 | 0.004776 | 0.0011236 | 0.00040357 | 0.00039923 | 0.00035736 | 0.00049341 | 0.00070909 | 0.00077586 | 0.00071702 | 0.00050594 | 0.00072678 | 0.0027014 | 0.0047262 | 0.0084051 | 0.0088759 | 0.0095409 | 0.0092838 | 0.0078024
32.4041 | 0.24769 | 208 | Low Consumption Household | Domitories, can be considered as multiple LCH | 0.0040353 | 0.0037357 | 0.0033802 | 0.0030322 | 0.0033587 | 0.0060519 | 0.004776 | 0.0011236 | 0.00040357 | 0.00039923 | 0.00035736 | 0.00049341 | 0.00070909 | 0.00077586 | 0.00071702 | 0.00050594 | 0.00072678 | 0.0027014 | 0.0047262 | 0.0084051 | 0.0088759 | 0.0095409 | 0.0092838 | 0.0078024
32.4042 | 0.2479 | 209 | Low Consumption Household | Domitories, can be considered as multiple LCH | 0.0040353 | 0.0037357 | 0.0033802 | 0.0030322 | 0.0033587 | 0.0060519 | 0.004776 | 0.0011236 | 0.00040357 | 0.00039923 | 0.00035736 | 0.00049341 | 0.00070909 | 0.00077586 | 0.00071702 | 0.00050594 | 0.00072678 | 0.0027014 | 0.0047262 | 0.0084051 | 0.0088759 | 0.0095409 | 0.0092838 | 0.0078024
32.4041 | 0.24843 | 210 | School | Part of the junior school | 0.00036953 | 0.00048938 | 0.00051771 | 0.00048275 | 0.00040812 | 0.00028623 | 0.00069202 | 0.0012693 | 0.00071079 | 0.00072983 | 0.00068821 | 0.00069538 | 0.00069744 | 0.00068454 | 0.00068327 | 0.00069006 | 0.00064933 | 0.00041414 | 0.0002236 | 0.0001412 | 0.0001311 | 0.00016775 | 0.00020567 | 0.00029181
32.4043 | 0.24855 | 211 | School | Part of the junior school | 0.00036953 | 0.00048938 | 0.00051771 | 0.00048275 | 0.00040812 | 0.00028623 | 0.00069202 | 0.0012693 | 0.00071079 | 0.00072983 | 0.00068821 | 0.00069538 | 0.00069744 | 0.00068454 | 0.00068327 | 0.00069006 | 0.00064933 | 0.00041414 | 0.0002236 | 0.0001412 | 0.0001311 | 0.00016775 | 0.00020567 | 0.00029181
32.4037 | 0.24873 | 212 | School | Part of the junior school | 0.00036953 | 0.00048938 | 0.00051771 | 0.00048275 | 0.00040812 | 0.00028623 | 0.00069202 | 0.0012693 | 0.00071079 | 0.00072983 | 0.00068821 | 0.00069538 | 0.00069744 | 0.00068454 | 0.00068327 | 0.00069006 | 0.00064933 | 0.00041414 | 0.0002236 | 0.0001412 | 0.0001311 | 0.00016775 | 0.00020567 | 0.00029181
32.404 | 0.24883 | 213 | School | Part of the junior school | 0.00036953 | 0.00048938 | 0.00051771 | 0.00048275 | 0.00040812 | 0.00028623 | 0.00069202 | 0.0012693 | 0.00071079 | 0.00072983 | 0.00068821 | 0.00069538 | 0.00069744 | 0.00068454 | 0.00068327 | 0.00069006 | 0.00064933 | 0.00041414 | 0.0002236 | 0.0001412 | 0.0001311 | 0.00016775 | 0.00020567 | 0.00029181
32.4042 | 0.24901 | 214 | School | Part of the junior school | 0.00036953 | 0.00048938 | 0.00051771 | 0.00048275 | 0.00040812 | 0.00028623 | 0.00069202 | 0.0012693 | 0.00071079 | 0.00072983 | 0.00068821 | 0.00069538 | 0.00069744 | 0.00068454 | 0.00068327 | 0.00069006 | 0.00064933 | 0.00041414 | 0.0002236 | 0.0001412 | 0.0001311 | 0.00016775 | 0.00020567 | 0.00029181
32.4034 | 0.24862 | 215 | School | Part of the junior school | 0.00036953 | 0.00048938 | 0.00051771 | 0.00048275 | 0.00040812 | 0.00028623 | 0.00069202 | 0.0012693 | 0.00071079 | 0.00072983 | 0.00068821 | 0.00069538 | 0.00069744 | 0.00068454 | 0.00068327 | 0.00069006 | 0.00064933 | 0.00041414 | 0.0002236 | 0.0001412 | 0.0001311 | 0.00016775 | 0.00020567 | 0.00029181
32.4036 | 0.24888 | 216 | School | Part of the junior school | 0.00036953 | 0.00048938 | 0.00051771 | 0.00048275 | 0.00040812 | 0.00028623 | 0.00069202 | 0.0012693 | 0.00071079 | 0.00072983 | 0.00068821 | 0.00069538 | 0.00069744 | 0.00068454 | 0.00068327 | 0.00069006 | 0.00064933 | 0.00041414 | 0.0002236 | 0.0001412 | 0.0001311 | 0.00016775 | 0.00020567 | 0.00029181
32.4035 | 0.24922 | 217 | School | Part of the junior school | 0.00036953 | 0.00048938 | 0.00051771 | 0.00048275 | 0.00040812 | 0.00028623 | 0.00069202 | 0.0012693 | 0.00071079 | 0.00072983 | 0.00068821 | 0.00069538 | 0.00069744 | 0.00068454 | 0.00068327 | 0.00069006 | 0.00064933 | 0.00041414 | 0.0002236 | 0.0001412 | 0.0001311 | 0.00016775 | 0.00020567 | 0.00029181
32.4038 | 0.24904 | 218 | School | Part of the junior school | 0.00036953 | 0.00048938 | 0.00051771 | 0.00048275 | 0.00040812 | 0.00028623 | 0.00069202 | 0.0012693 | 0.00071079 | 0.00072983 | 0.00068821 | 0.00069538 | 0.00069744 | 0.00068454 | 0.00068327 | 0.00069006 | 0.00064933 | 0.00041414 | 0.0002236 | 0.0001412 | 0.0001311 | 0.00016775 | 0.00020567 | 0.00029181
32.4039 | 0.24943 | 219 | School | Part of the junior school | 0.00036953 | 0.00048938 | 0.00051771 | 0.00048275 | 0.00040812 | 0.00028623 | 0.00069202 | 0.0012693 | 0.00071079 | 0.00072983 | 0.00068821 | 0.00069538 | 0.00069744 | 0.00068454 | 0.00068327 | 0.00069006 | 0.00064933 | 0.00041414 | 0.0002236 | 0.0001412 | 0.0001311 | 0.00016775 | 0.00020567 | 0.00029181
32.4041 | 0.24916 | 220 | School | Part of the junior school | 0.00036953 | 0.00048938 | 0.00051771 | 0.00048275 | 0.00040812 | 0.00028623 | 0.00069202 | 0.0012693 | 0.00071079 | 0.00072983 | 0.00068821 | 0.00069538 | 0.00069744 | 0.00068454 | 0.00068327 | 0.00069006 | 0.00064933 | 0.00041414 | 0.0002236 | 0.0001412 | 0.0001311 | 0.00016775 | 0.00020567 | 0.00029181
32.405 | 0.24895 | 221 | Administrative Unit | Church, can be considered as an admin unit | 0.018292 | 0.024224 | 0.025627 | 0.023896 | 0.020202 | 0.014168 | 0.011418 | 0.010472 | 0.035184 | 0.036126 | 0.041928 | 0.042365 | 0.04249 | 0.041704 | 0.041627 | 0.04204 | 0.037986 | 0.0205 | 0.011068 | 0.0069892 | 0.0064895 | 0.0083037 | 0.010181 | 0.014444
32.405 | 0.24938 | 222 | Administrative Unit |  | 0.060972 | 0.080748 | 0.085423 | 0.079654 | 0.06734 | 0.047228 | 0.038061 | 0.034907 | 0.11728 | 0.12042 | 0.13976 | 0.14122 | 0.14163 | 0.13901 | 0.13876 | 0.14013 | 0.12662 | 0.068334 | 0.036894 | 0.023297 | 0.021632 | 0.027679 | 0.033936 | 0.048148
32.4059 | 0.24901 | 223 | Medium Consumption Household | Dining hall, can be considered as an MCH | 0.0022194 | 0.0020546 | 0.0018591 | 0.0016677 | 0.0018473 | 0.0020463 | 0.0019057 | 0.0013132 | 0.00045874 | 0.00031019 | 0.00027766 | 0.00029394 | 0.00039315 | 0.00037818 | 0.00035439 | 0.0003931 | 0.00056469 | 0.001394 | 0.0025955 | 0.0030011 | 0.0031307 | 0.0034185 | 0.003136 | 0.0027308
32.4054 | 0.24971 | 224 | School | Part of the high school | 0.00067747 | 0.0008972 | 0.00094914 | 0.00088504 | 0.00074822 | 0.00052476 | 0.0012687 | 0.0023271 | 0.0013031 | 0.001338 | 0.0012617 | 0.0012749 | 0.0012786 | 0.001255 | 0.0012527 | 0.0012651 | 0.0011904 | 0.00075926 | 0.00040993 | 0.00025886 | 0.00024035 | 0.00030754 | 0.00037707 | 0.00053498
32.4057 | 0.2497 | 225 | School | Part of the high school | 0.00067747 | 0.0008972 | 0.00094914 | 0.00088504 | 0.00074822 | 0.00052476 | 0.0012687 | 0.0023271 | 0.0013031 | 0.001338 | 0.0012617 | 0.0012749 | 0.0012786 | 0.001255 | 0.0012527 | 0.0012651 | 0.0011904 | 0.00075926 | 0.00040993 | 0.00025886 | 0.00024035 | 0.00030754 | 0.00037707 | 0.00053498
32.406 | 0.24978 | 226 | School | Part of the high school | 0.00067747 | 0.0008972 | 0.00094914 | 0.00088504 | 0.00074822 | 0.00052476 | 0.0012687 | 0.0023271 | 0.0013031 | 0.001338 | 0.0012617 | 0.0012749 | 0.0012786 | 0.001255 | 0.0012527 | 0.0012651 | 0.0011904 | 0.00075926 | 0.00040993 | 0.00025886 | 0.00024035 | 0.00030754 | 0.00037707 | 0.00053498
32.4054 | 0.24994 | 227 | School | Part of the high school | 0.00067747 | 0.0008972 | 0.00094914 | 0.00088504 | 0.00074822 | 0.00052476 | 0.0012687 | 0.0023271 | 0.0013031 | 0.001338 | 0.0012617 | 0.0012749 | 0.0012786 | 0.001255 | 0.0012527 | 0.0012651 | 0.0011904 | 0.00075926 | 0.00040993 | 0.00025886 | 0.00024035 | 0.00030754 | 0.00037707 | 0.00053498
32.4057 | 0.25 | 228 | School | Part of the high school | 0.00067747 | 0.0008972 | 0.00094914 | 0.00088504 | 0.00074822 | 0.00052476 | 0.0012687 | 0.0023271 | 0.0013031 | 0.001338 | 0.0012617 | 0.0012749 | 0.0012786 | 0.001255 | 0.0012527 | 0.0012651 | 0.0011904 | 0.00075926 | 0.00040993 | 0.00025886 | 0.00024035 | 0.00030754 | 0.00037707 | 0.00053498
32.406 | 0.25003 | 229 | School | Part of the high school | 0.00067747 | 0.0008972 | 0.00094914 | 0.00088504 | 0.00074822 | 0.00052476 | 0.0012687 | 0.0023271 | 0.0013031 | 0.001338 | 0.0012617 | 0.0012749 | 0.0012786 | 0.001255 | 0.0012527 | 0.0012651 | 0.0011904 | 0.00075926 | 0.00040993 | 0.00025886 | 0.00024035 | 0.00030754 | 0.00037707 | 0.00053498
32.4063 | 0.24962 | 230 | Low Consumption Household | Store, can be considered as a LCH | 0.00080705 | 0.00074714 | 0.00067604 | 0.00060645 | 0.00067175 | 0.0012104 | 0.00095521 | 0.00022472 | 8.0715e-05 | 7.9846e-05 | 7.1472e-05 | 9.8681e-05 | 0.00014182 | 0.00015517 | 0.0001434 | 0.00010119 | 0.00014536 | 0.00054027 | 0.00094524 | 0.001681 | 0.0017752 | 0.0019082 | 0.0018568 | 0.0015605
32.4069 | 0.24978 | 231 | Administrative Unit | Music academy, can be considered as a medium sized office | 0.018292 | 0.024224 | 0.025627 | 0.023896 | 0.020202 | 0.014168 | 0.011418 | 0.010472 | 0.035184 | 0.036126 | 0.041928 | 0.042365 | 0.04249 | 0.041704 | 0.041627 | 0.04204 | 0.037986 | 0.0205 | 0.011068 | 0.0069892 | 0.0064895 | 0.0083037 | 0.010181 | 0.014444
32.4071 | 0.24936 | 232 | Medium Consumption Household | Has a total of 6 MCHs | 0.013316 | 0.012328 | 0.011155 | 0.010006 | 0.011084 | 0.012278 | 0.011434 | 0.0078793 | 0.0027524 | 0.0018612 | 0.001666 | 0.0017637 | 0.0023589 | 0.0022691 | 0.0021263 | 0.0023586 | 0.0033881 | 0.0083638 | 0.015573 | 0.018007 | 0.018784 | 0.020511 | 0.018816 | 0.016385
32.4073 | 0.24946 | 233 | Medium Consumption Household | Has a total of 6 MCHs | 0.013316 | 0.012328 | 0.011155 | 0.010006 | 0.011084 | 0.012278 | 0.011434 | 0.0078793 | 0.0027524 | 0.0018612 | 0.001666 | 0.0017637 | 0.0023589 | 0.0022691 | 0.0021263 | 0.0023586 | 0.0033881 | 0.0083638 | 0.015573 | 0.018007 | 0.018784 | 0.020511 | 0.018816 | 0.016385
32.4074 | 0.2497 | 234 | Medium Consumption Household | Has a total of 6 MCHs | 0.013316 | 0.012328 | 0.011155 | 0.010006 | 0.011084 | 0.012278 | 0.011434 | 0.0078793 | 0.0027524 | 0.0018612 | 0.001666 | 0.0017637 | 0.0023589 | 0.0022691 | 0.0021263 | 0.0023586 | 0.0033881 | 0.0083638 | 0.015573 | 0.018007 | 0.018784 | 0.020511 | 0.018816 | 0.016385
32.4076 | 0.24981 | 235 | Medium Consumption Household | Has a total of 6 MCHs | 0.013316 | 0.012328 | 0.011155 | 0.010006 | 0.011084 | 0.012278 | 0.011434 | 0.0078793 | 0.0027524 | 0.0018612 | 0.001666 | 0.0017637 | 0.0023589 | 0.0022691 | 0.0021263 | 0.0023586 | 0.0033881 | 0.0083638 | 0.015573 | 0.018007 | 0.018784 | 0.020511 | 0.018816 | 0.016385
32.4078 | 0.24995 | 236 | Medium Consumption Household | Has a total of 6 MCHs | 0.013316 | 0.012328 | 0.011155 | 0.010006 | 0.011084 | 0.012278 | 0.011434 | 0.0078793 | 0.0027524 | 0.0018612 | 0.001666 | 0.0017637 | 0.0023589 | 0.0022691 | 0.0021263 | 0.0023586 | 0.0033881 | 0.0083638 | 0.015573 | 0.018007 | 0.018784 | 0.020511 | 0.018816 | 0.016385
32.4078 | 0.2502 | 237 | Medium Consumption Household | Has a total of 6 MCHs | 0.013316 | 0.012328 | 0.011155 | 0.010006 | 0.011084 | 0.012278 | 0.011434 | 0.0078793 | 0.0027524 | 0.0018612 | 0.001666 | 0.0017637 | 0.0023589 | 0.0022691 | 0.0021263 | 0.0023586 | 0.0033881 | 0.0083638 | 0.015573 | 0.018007 | 0.018784 | 0.020511 | 0.018816 | 0.016385
32.4079 | 0.25038 | 238 | Medium Consumption Household | Has a total of 6 MCHs | 0.013316 | 0.012328 | 0.011155 | 0.010006 | 0.011084 | 0.012278 | 0.011434 | 0.0078793 | 0.0027524 | 0.0018612 | 0.001666 | 0.0017637 | 0.0023589 | 0.0022691 | 0.0021263 | 0.0023586 | 0.0033881 | 0.0083638 | 0.015573 | 0.018007 | 0.018784 | 0.020511 | 0.018816 | 0.016385
32.4069 | 0.25139 | 239 | Medium Consumption Household | Has a total of 6 MCHs | 0.013316 | 0.012328 | 0.011155 | 0.010006 | 0.011084 | 0.012278 | 0.011434 | 0.0078793 | 0.0027524 | 0.0018612 | 0.001666 | 0.0017637 | 0.0023589 | 0.0022691 | 0.0021263 | 0.0023586 | 0.0033881 | 0.0083638 | 0.015573 | 0.018007 | 0.018784 | 0.020511 | 0.018816 | 0.016385
32.4071 | 0.2514 | 240 | Medium Consumption Household | Has a total of 6 MCHs | 0.013316 | 0.012328 | 0.011155 | 0.010006 | 0.011084 | 0.012278 | 0.011434 | 0.0078793 | 0.0027524 | 0.0018612 | 0.001666 | 0.0017637 | 0.0023589 | 0.0022691 | 0.0021263 | 0.0023586 | 0.0033881 | 0.0083638 | 0.015573 | 0.018007 | 0.018784 | 0.020511 | 0.018816 | 0.016385
32.4074 | 0.25139 | 241 | Medium Consumption Household | Has a total of 6 MCHs | 0.013316 | 0.012328 | 0.011155 | 0.010006 | 0.011084 | 0.012278 | 0.011434 | 0.0078793 | 0.0027524 | 0.0018612 | 0.001666 | 0.0017637 | 0.0023589 | 0.0022691 | 0.0021263 | 0.0023586 | 0.0033881 | 0.0083638 | 0.015573 | 0.018007 | 0.018784 | 0.020511 | 0.018816 | 0.016385
32.4075 | 0.25135 | 242 | Medium Consumption Household | Has a total of 6 MCHs | 0.013316 | 0.012328 | 0.011155 | 0.010006 | 0.011084 | 0.012278 | 0.011434 | 0.0078793 | 0.0027524 | 0.0018612 | 0.001666 | 0.0017637 | 0.0023589 | 0.0022691 | 0.0021263 | 0.0023586 | 0.0033881 | 0.0083638 | 0.015573 | 0.018007 | 0.018784 | 0.020511 | 0.018816 | 0.016385
32.4066 | 0.25108 | 243 | High Consumption Household |  | 0.0050441 | 0.0046696 | 0.0042253 | 0.0037903 | 0.0041984 | 0.0036698 | 0.0043121 | 0.0041069 | 0.0013196 | 0.00073097 | 0.00065431 | 0.00063513 | 0.001384 | 0.00089048 | 0.00080603 | 0.00092634 | 0.0013307 | 0.0042936 | 0.010927 | 0.007764 | 0.0070381 | 0.0080574 | 0.0061006 | 0.0050715
32.4055 | 0.25044 | 244 | Vocational school | Part of 1st VS | 0.0013549 | 0.0017944 | 0.0018983 | 0.0017701 | 0.0014964 | 0.0010495 | 0.0008458 | 0.0046542 | 0.0026062 | 0.002676 | 0.0025234 | 0.0025497 | 0.0025573 | 0.00251 | 0.0025053 | 0.0025302 | 0.0023809 | 0.0015185 | 0.00081986 | 0.00051772 | 0.0004807 | 0.00061509 | 0.00075413 | 0.00107
32.4058 | 0.25048 | 245 | Vocational school | Part of 1st VS | 0.0013549 | 0.0017944 | 0.0018983 | 0.0017701 | 0.0014964 | 0.0010495 | 0.0008458 | 0.0046542 | 0.0026062 | 0.002676 | 0.0025234 | 0.0025497 | 0.0025573 | 0.00251 | 0.0025053 | 0.0025302 | 0.0023809 | 0.0015185 | 0.00081986 | 0.00051772 | 0.0004807 | 0.00061509 | 0.00075413 | 0.00107
32.4062 | 0.25048 | 246 | Vocational school | Part of 1st VS | 0.0013549 | 0.0017944 | 0.0018983 | 0.0017701 | 0.0014964 | 0.0010495 | 0.0008458 | 0.0046542 | 0.0026062 | 0.002676 | 0.0025234 | 0.0025497 | 0.0025573 | 0.00251 | 0.0025053 | 0.0025302 | 0.0023809 | 0.0015185 | 0.00081986 | 0.00051772 | 0.0004807 | 0.00061509 | 0.00075413 | 0.00107
32.4065 | 0.25049 | 247 | Vocational school | Part of 1st VS | 0.0013549 | 0.0017944 | 0.0018983 | 0.0017701 | 0.0014964 | 0.0010495 | 0.0008458 | 0.0046542 | 0.0026062 | 0.002676 | 0.0025234 | 0.0025497 | 0.0025573 | 0.00251 | 0.0025053 | 0.0025302 | 0.0023809 | 0.0015185 | 0.00081986 | 0.00051772 | 0.0004807 | 0.00061509 | 0.00075413 | 0.00107
32.4057 | 0.25077 | 248 | Vocational school | Part of 1st VS | 0.0013549 | 0.0017944 | 0.0018983 | 0.0017701 | 0.0014964 | 0.0010495 | 0.0008458 | 0.0046542 | 0.0026062 | 0.002676 | 0.0025234 | 0.0025497 | 0.0025573 | 0.00251 | 0.0025053 | 0.0025302 | 0.0023809 | 0.0015185 | 0.00081986 | 0.00051772 | 0.0004807 | 0.00061509 | 0.00075413 | 0.00107
32.4062 | 0.25089 | 249 | Vocational school | Part of 1st VS | 0.0013549 | 0.0017944 | 0.0018983 | 0.0017701 | 0.0014964 | 0.0010495 | 0.0008458 | 0.0046542 | 0.0026062 | 0.002676 | 0.0025234 | 0.0025497 | 0.0025573 | 0.00251 | 0.0025053 | 0.0025302 | 0.0023809 | 0.0015185 | 0.00081986 | 0.00051772 | 0.0004807 | 0.00061509 | 0.00075413 | 0.00107
32.4063 | 0.25009 | 250 | Vocational school | Part of 2nd VS | 0.0020324 | 0.0026916 | 0.0028474 | 0.0026551 | 0.0022447 | 0.0015743 | 0.0012687 | 0.0069813 | 0.0039093 | 0.0040141 | 0.0037852 | 0.0038246 | 0.0038359 | 0.003765 | 0.003758 | 0.0037953 | 0.0035713 | 0.0022778 | 0.0012298 | 0.00077658 | 0.00072105 | 0.00092263 | 0.0011312 | 0.0016049
32.4066 | 0.25011 | 251 | Vocational school | Part of 2nd VS | 0.0020324 | 0.0026916 | 0.0028474 | 0.0026551 | 0.0022447 | 0.0015743 | 0.0012687 | 0.0069813 | 0.0039093 | 0.0040141 | 0.0037852 | 0.0038246 | 0.0038359 | 0.003765 | 0.003758 | 0.0037953 | 0.0035713 | 0.0022778 | 0.0012298 | 0.00077658 | 0.00072105 | 0.00092263 | 0.0011312 | 0.0016049
32.4068 | 0.25014 | 252 | Vocational school | Part of 2nd VS | 0.0020324 | 0.0026916 | 0.0028474 | 0.0026551 | 0.0022447 | 0.0015743 | 0.0012687 | 0.0069813 | 0.0039093 | 0.0040141 | 0.0037852 | 0.0038246 | 0.0038359 | 0.003765 | 0.003758 | 0.0037953 | 0.0035713 | 0.0022778 | 0.0012298 | 0.00077658 | 0.00072105 | 0.00092263 | 0.0011312 | 0.0016049
32.4072 | 0.25016 | 253 | Vocational school | Part of 2nd VS | 0.0020324 | 0.0026916 | 0.0028474 | 0.0026551 | 0.0022447 | 0.0015743 | 0.0012687 | 0.0069813 | 0.0039093 | 0.0040141 | 0.0037852 | 0.0038246 | 0.0038359 | 0.003765 | 0.003758 | 0.0037953 | 0.0035713 | 0.0022778 | 0.0012298 | 0.00077658 | 0.00072105 | 0.00092263 | 0.0011312 | 0.0016049
32.4046 | 0.25159 | 254 | Fabrication Workshop | Part of workshop | 0.081296 | 0.10766 | 0.1139 | 0.1062 | 0.089786 | 0.062971 | 0.050748 | 0.046542 | 0.15637 | 0.16056 | 0.15141 | 0.15298 | 0.15344 | 0.1506 | 0.15032 | 0.15181 | 0.14285 | 0.091112 | 0.049192 | 0.031063 | 0.028842 | 0.036905 | 0.045248 | 0.064197
32.4054 | 0.25169 | 255 | Fabrication Workshop | Part of workshop | 0.081296 | 0.10766 | 0.1139 | 0.1062 | 0.089786 | 0.062971 | 0.050748 | 0.046542 | 0.15637 | 0.16056 | 0.15141 | 0.15298 | 0.15344 | 0.1506 | 0.15032 | 0.15181 | 0.14285 | 0.091112 | 0.049192 | 0.031063 | 0.028842 | 0.036905 | 0.045248 | 0.064197
32.4064 | 0.25251 | 256 | Low Consumption Household | Domitories, can be considered as multiple LCH | 0.0040353 | 0.0037357 | 0.0033802 | 0.0030322 | 0.0033587 | 0.0060519 | 0.004776 | 0.0011236 | 0.00040357 | 0.00039923 | 0.00035736 | 0.00049341 | 0.00070909 | 0.00077586 | 0.00071702 | 0.00050594 | 0.00072678 | 0.0027014 | 0.0047262 | 0.0084051 | 0.0088759 | 0.0095409 | 0.0092838 | 0.0078024
32.4067 | 0.25267 | 257 | Low Consumption Household | Domitories, can be considered as multiple LCH | 0.0040353 | 0.0037357 | 0.0033802 | 0.0030322 | 0.0033587 | 0.0060519 | 0.004776 | 0.0011236 | 0.00040357 | 0.00039923 | 0.00035736 | 0.00049341 | 0.00070909 | 0.00077586 | 0.00071702 | 0.00050594 | 0.00072678 | 0.0027014 | 0.0047262 | 0.0084051 | 0.0088759 | 0.0095409 | 0.0092838 | 0.0078024
32.4069 | 0.25246 | 258 | Low Consumption Household | Domitories, can be considered as multiple LCH | 0.0040353 | 0.0037357 | 0.0033802 | 0.0030322 | 0.0033587 | 0.0060519 | 0.004776 | 0.0011236 | 0.00040357 | 0.00039923 | 0.00035736 | 0.00049341 | 0.00070909 | 0.00077586 | 0.00071702 | 0.00050594 | 0.00072678 | 0.0027014 | 0.0047262 | 0.0084051 | 0.0088759 | 0.0095409 | 0.0092838 | 0.0078024
32.4072 | 0.25241 | 259 | Low Consumption Household | Domitories, can be considered as multiple LCH | 0.0040353 | 0.0037357 | 0.0033802 | 0.0030322 | 0.0033587 | 0.0060519 | 0.004776 | 0.0011236 | 0.00040357 | 0.00039923 | 0.00035736 | 0.00049341 | 0.00070909 | 0.00077586 | 0.00071702 | 0.00050594 | 0.00072678 | 0.0027014 | 0.0047262 | 0.0084051 | 0.0088759 | 0.0095409 | 0.0092838 | 0.0078024
32.414 | 0.25265 | 260 | Water Pumping |  | 0.091458 | 0.040374 | 0.042711 | 0.079654 | 0.10101 | 0.094457 | 0.095152 | 0.10472 | 0.068413 | 0.064842 | 0.061145 | 0.052956 | 0.04426 | 0.05213 | 0.052034 | 0.05255 | 0.06818 | 0.11958 | 0.11068 | 0.069892 | 0.064895 | 0.013839 | 0.016968 | 0.024074
32.4048 | 0.25115 | 261 | Power Plant |  | 0 | 0 | 0 | 0 | 0 | 0 | 0 | 0 | 0 | 0 | 0 | 0 | 0 | 0 | 0 | 0 | 0 | 0 | 0 | 0 | 0 | 0 | 0 | 0

## CoincidenceFactor_HouseholdLoad (hidden)
|  | Min kW | [11 empty] | New Min kW
|  | 7.9453 | [11 empty] | 11.6926
|  | Max kW | [11 empty] | New Max kW | Coincidence Factor
|  | 191.3666 | [11 empty] | 153.8127 | 80.38%
Total Number of Households
|  | Percentage of Households Shifted | 50% | 15% | 15% | 5% | 5% | 2.5% | 2.5% | 2% | 2% | 0.5% | 0.5% | 100%
Day of Week | Hour of Day | Original Load Profile | No Shift | +1 hour | -1 hour | +2 hour | -2 hour | +3 hour | -3 hour | +4 hour | -4 hour | +5 hour | -5 hour | Load Profile with 80% Coincidence Factor
Generating Profile with 80% Coincidence Factor | 1 | 12.4233 | 6.2117 | 1.8635 | 7.4218 | 0.62117 | 5.5176 | 0.31058 | 3.5821 | 0.24847 | 3.8273 | 0.31764 | 0.91074 | 30.8326
Generating Profile with 80% Coincidence Factor | 2 | 12.4233 | 6.2117 | 1.8635 | 1.8635 | 0.62117 | 2.4739 | 0.31058 | 2.7588 | 1.2706 | 2.8657 | 0.35694 | 0.95683 | 21.5531
Generating Profile with 80% Coincidence Factor | 3 | 12.4233 | 6.2117 | 1.8635 | 1.8635 | 0.62117 | 0.62117 | 1.5882 | 1.237 | 1.4278 | 2.207 | 0.077498 | 0.71643 | 18.4348
Generating Profile with 80% Coincidence Factor | 4 | 12.4233 | 6.2117 | 1.8635 | 1.8635 | 3.1764 | 0.62117 | 1.7847 | 0.31058 | 0.30999 | 0.98957 | 0.052035 | 0.55176 | 17.7348
Generating Profile with 80% Coincidence Factor | 5 | 12.4233 | 6.2117 | 9.5292 | 1.8635 | 3.5694 | 0.62117 | 0.38749 | 0.31058 | 0.20814 | 0.24847 | 0.039726 | 0.24739 | 23.2367
Generating Profile with 80% Coincidence Factor | 6 | 63.5281 | 31.764 | 10.7081 | 1.8635 | 0.77498 | 0.62117 | 0.26017 | 0.31058 | 0.15891 | 0.24847 | 0.039726 | 0.062117 | 46.8118
Generating Profile with 80% Coincidence Factor | 7 | 71.3876 | 35.6938 | 2.3249 | 9.5292 | 0.52035 | 0.62117 | 0.19863 | 0.31058 | 0.15891 | 0.24847 | 0.057071 | 0.062117 | 49.7252
Generating Profile with 80% Coincidence Factor | 8 | 15.4996 | 7.7498 | 1.561 | 10.7081 | 0.39726 | 3.1764 | 0.19863 | 0.31058 | 0.22829 | 0.24847 | 0.11956 | 0.062117 | 24.7603
Generating Profile with 80% Coincidence Factor | 9 | 10.4069 | 5.2035 | 1.1918 | 2.3249 | 0.39726 | 3.5694 | 0.28536 | 1.5882 | 0.47824 | 0.24847 | 0.1089 | 0.062117 | 15.4581
Generating Profile with 80% Coincidence Factor | 10 | 7.9453 | 3.9726 | 1.1918 | 1.561 | 0.57071 | 0.77498 | 0.59781 | 1.7847 | 0.43561 | 1.2706 | 0.095747 | 0.062117 | 12.3177
Generating Profile with 80% Coincidence Factor | 11 | 7.9453 | 3.9726 | 1.7121 | 1.1918 | 1.1956 | 0.52035 | 0.54451 | 0.38749 | 0.38299 | 1.4278 | 0.039726 | 0.31764 | 11.6926
Generating Profile with 80% Coincidence Factor | 12 | 11.4143 | 5.7071 | 3.5868 | 1.1918 | 1.089 | 0.39726 | 0.47873 | 0.26017 | 0.15891 | 0.30999 | 0.039726 | 0.35694 | 13.5765
Generating Profile with 80% Coincidence Factor | 13 | 23.9122 | 11.9561 | 3.2671 | 1.7121 | 0.95747 | 0.39726 | 0.19863 | 0.19863 | 0.15891 | 0.20814 | 0.11905 | 0.077498 | 19.2509
Generating Profile with 80% Coincidence Factor | 14 | 21.7803 | 10.8902 | 2.8724 | 3.5868 | 0.39726 | 0.57071 | 0.19863 | 0.19863 | 0.47621 | 0.15891 | 0.14552 | 0.052035 | 19.5473
Generating Profile with 80% Coincidence Factor | 15 | 19.1494 | 9.5747 | 1.1918 | 3.2671 | 0.39726 | 1.1956 | 0.59526 | 0.28536 | 0.58208 | 0.15891 | 0.91074 | 0.039726 | 18.1985
Generating Profile with 80% Coincidence Factor | 16 | 7.9453 | 3.9726 | 1.1918 | 2.8724 | 1.1905 | 1.089 | 0.7276 | 0.59781 | 3.643 | 0.22829 | 0.95683 | 0.039726 | 16.5096
Generating Profile with 80% Coincidence Factor | 17 | 7.9453 | 3.9726 | 3.5716 | 1.1918 | 1.4552 | 0.95747 | 4.5537 | 0.54451 | 3.8273 | 0.47824 | 0.71643 | 0.057071 | 21.326
Generating Profile with 80% Coincidence Factor | 18 | 23.8106 | 11.9053 | 4.3656 | 1.1918 | 9.1074 | 0.39726 | 4.7842 | 0.47873 | 2.8657 | 0.43561 | 0.55176 | 0.11956 | 36.203
Generating Profile with 80% Coincidence Factor | 19 | 29.1042 | 14.5521 | 27.3223 | 3.5716 | 9.5683 | 0.39726 | 3.5821 | 0.19863 | 2.207 | 0.38299 | 0.24739 | 0.1089 | 62.1387
Generating Profile with 80% Coincidence Factor | 20 | 182.149 | 91.0745 | 28.705 | 4.3656 | 7.1643 | 1.1905 | 2.7588 | 0.19863 | 0.98957 | 0.15891 | 0.062117 | 0.095747 | 136.7637
Generating Profile with 80% Coincidence Factor | 21 | 191.3666 | 95.6833 | 21.4928 | 27.3223 | 5.5176 | 1.4552 | 1.237 | 0.59526 | 0.24847 | 0.15891 | 0.062117 | 0.039726 | 153.8127
Generating Profile with 80% Coincidence Factor | 22 | 143.2854 | 71.6427 | 16.5527 | 28.705 | 2.4739 | 9.1074 | 0.31058 | 0.7276 | 0.24847 | 0.47621 | 0.062117 | 0.039726 | 130.3465
Generating Profile with 80% Coincidence Factor | 23 | 110.3513 | 55.1757 | 7.4218 | 21.4928 | 0.62117 | 9.5683 | 0.31058 | 4.5537 | 0.24847 | 0.58208 | 0.062117 | 0.11905 | 100.1558
Generating Profile with 80% Coincidence Factor | 24 | 49.4785 | 24.7392 | 1.8635 | 16.5527 | 0.62117 | 7.1643 | 0.31058 | 4.7842 | 0.24847 | 3.643 | 0.062117 | 0.14552 | 60.1347
Load for "-5 hour" Shift | 20 | 182.149
Load for "-4 hour" Shift | 21 | 191.3666
Load for "-3 hour" Shift | 22 | 143.2854
Load for "-2 hour" Shift | 23 | 110.3513
Load for "-1 hour" Shift | 24 | 49.4785
Load for "+1 hour" Shift | 1 | 12.4233
Load for "+2 hour" Shift | 2 | 12.4233
Load for "+3 hour" Shift | 3 | 12.4233
Load for "+4 hour" Shift | 4 | 12.4233
Load for "+5 hour" Shift | 5 | 12.4233